## scenario_settings
input | test_scen
agriculture_burner_crude_oil_share | 0
agriculture_burner_hydrogen_share | 0
agriculture_burner_network_gas_share | 25
agriculture_burner_wood_pellets_share | 15
agriculture_final_demand_steam_hot_water_share | 0
agriculture_geothermal_share | 60
agriculture_heatpump_water_water_ts_electricity_share | 0
agriculture_useful_demand_electricity | 3
agriculture_useful_demand_useable_heat | -1
buildings_cooling_airconditioning_share | 65
buildings_cooling_collective_heatpump_water_water_ts_electricity_share | 35
buildings_cooling_heatpump_air_water_network_gas_share | 0
buildings_insulation_level | 56
buildings_lighting_efficient_fluorescent_electricity_share | 5
buildings_lighting_led_electricity_share | 95
buildings_lighting_savings_from_daylight_control_light | 95
buildings_lighting_savings_from_motion_detection_light | 95
buildings_lighting_standard_fluorescent_electricity_share | 0
buildings_solar_pv_solar_radiation_market_penetration | 100
buildings_space_heater_collective_heatpump_water_water_ts_electricity_share | 35
buildings_space_heater_district_heating_steam_hot_water_share | 65
buildings_space_heater_electricity_share | 0
buildings_space_heater_heatpump_air_water_network_gas_share | 0
buildings_space_heater_network_gas_share | 0
buildings_space_heater_solar_thermal_share | 100
buildings_space_heater_wood_pellets_share | 0
buildings_useful_demand_cooling | 0
buildings_useful_demand_electricity | 1
buildings_useful_demand_for_appliances
buildings_useful_demand_for_space_heating | 0
bunkers_allocated_percentage_aviation | 0
bunkers_allocated_percentage_shipping | 0
bunkers_plane_using_bio_kerosene_share | 100
bunkers_plane_using_kerosene_share | 0
bunkers_ship_using_heavy_fuel_oil_share | 0
bunkers_ship_using_lng_share | 100
bunkers_useful_demand_planes | -0.5
bunkers_useful_demand_ships | -0.5
climate_relevant_co2_biomass_gas_future | 0
climate_relevant_co2_biomass_gas_present | 0
climate_relevant_co2_biomass_liquid_future | 0
climate_relevant_co2_biomass_liquid_present | 0
climate_relevant_co2_biomass_solid_future | 0
climate_relevant_co2_biomass_solid_present | 0
co2_emissions_of_imported_heat | 0
co2_emissions_of_imported_hydrogen_future | 0
co2_emissions_of_imported_hydrogen_present | 0
co_firing_biocoal_share | 100
co_firing_coal_share | 0
costs_bio_ethanol | 1.2
costs_biodiesel | 1.2
costs_biogas | 45
costs_coal | 55
costs_gas | 14
costs_greengas | 50
costs_heat_infra_indoors | 100
costs_heat_infra_outdoors | 100
costs_heat_network_storage
costs_hydrogen | 39
costs_hydrogen_storage | 3.4
costs_hydrogen_transport_compressed_trucks | 50.1
costs_hydrogen_transport_pipelines | 1.6
costs_imported_heat | 1
costs_industry_residual_heat
costs_infrastructure_electricity_hv_net | 364
costs_infrastructure_electricity_interconnector_net | 364
costs_infrastructure_electricity_lv_mv_trafo | 200
costs_infrastructure_electricity_lv_net | 916
costs_infrastructure_electricity_mv_hv_trafo | 250
costs_infrastructure_electricity_mv_net | 690
costs_infrastructure_electricity_offshore_net | 810
costs_oil | 53
costs_uranium | 69.1
costs_wacc_households | 3
costs_wacc_proven_technologies | 3
costs_wacc_public_infrastructure | 3
costs_wacc_unproven_technologies | 3
costs_wood | 153
curtailment_of_buildings_solar_pv_solar_radiation | 33
curtailment_of_energy_power_solar_pv_solar_radiation | 33
curtailment_of_households_solar_pv_solar_radiation | 33
electricity_interconnector_1_co2_emissions_future | 0
electricity_interconnector_1_export_availability | 100
electricity_interconnector_1_import_availability | 30
electricity_interconnector_1_marginal_costs | 50
electricity_interconnector_2_co2_emissions_future
electricity_interconnector_2_co2_emissions_present
electricity_interconnector_2_export_availability
electricity_interconnector_2_import_availability
electricity_interconnector_2_marginal_costs
electricity_interconnector_3_co2_emissions_future
electricity_interconnector_3_co2_emissions_present
electricity_interconnector_3_export_availability
electricity_interconnector_3_import_availability
electricity_interconnector_3_marginal_costs
electricity_interconnector_4_co2_emissions_future
electricity_interconnector_4_co2_emissions_present
electricity_interconnector_4_export_availability
electricity_interconnector_4_import_availability
electricity_interconnector_4_marginal_costs
electricity_interconnector_5_co2_emissions_future
electricity_interconnector_5_co2_emissions_present
electricity_interconnector_5_export_availability
electricity_interconnector_5_import_availability
electricity_interconnector_5_marginal_costs
electricity_interconnector_6_co2_emissions_future
electricity_interconnector_6_co2_emissions_present
electricity_interconnector_6_export_availability
electricity_interconnector_6_import_availability
electricity_interconnector_6_marginal_costs
energy_biogas_fermentation_share | 50
energy_greengas_gasification_dry_biomass_share | 0
energy_greengas_gasification_wet_biomass_share | 50
energy_heat_distribution_loss_share
energy_heat_network_storage_loss_share | 15
energy_heat_network_storage_output_capacity_share | 50
energy_mixer_for_gas_power_fuel_bio_oil_share | 100
energy_mixer_for_gas_power_fuel_crude_oil_share | 0
energy_mixer_for_gas_power_fuel_natural_gas_share | 0
energy_regasification_lng_share | 0
energy_steel_hisarna_transformation_coal_woodpellets_share
energy_transport_hydrogen_compressed_trucks_share | 1
energy_transport_hydrogen_pipelines_share | 99
energy_treatment_natural_gas_share | 100
flexibility_outdoor_temperature | 0.6
flh_of_energy_hydrogen_wind_turbine_offshore | 4500
flh_of_energy_power_wind_turbine_coastal | 3000
flh_of_energy_power_wind_turbine_inland | 3000
flh_of_energy_power_wind_turbine_offshore | 4500
flh_of_solar_pv_solar_radiation | 867
green_gas_total_share | 100
heat_storage_enabled | 1
households_apartments_share | 35.3
households_appliances_clothes_dryer_electricity_efficiency | 10
households_appliances_computer_media_electricity_efficiency | 10
households_appliances_dishwasher_electricity_efficiency | 10
households_appliances_fridge_freezer_electricity_efficiency | 10
households_appliances_other_electricity_efficiency | 10
households_appliances_television_electricity_efficiency | 10
households_appliances_vacuum_cleaner_electricity_efficiency | 10
households_appliances_washing_machine_electricity_efficiency | 10
households_behavior_close_windows_turn_off_heating | 0
households_behavior_low_temperature_washing | 50
households_behavior_standby_killer_turn_off_appliances | 50
households_behavior_turn_off_the_light | 50
households_cooker_halogen_electricity_share | 0
households_cooker_induction_electricity_share | 100
households_cooker_network_gas_share | 0
households_cooker_resistive_electricity_share | 0
households_cooker_wood_pellets_share | 0
households_cooling_airconditioning_electricity_share | 65
households_cooling_heatpump_air_water_electricity_share | 29
households_cooling_heatpump_ground_water_electricity_share | 6
households_corner_houses_share | 12.9
households_detached_houses_share | 13.4
households_flexibility_consumer_electricity_price
households_flexibility_consumer_gas_price
households_flexibility_p2p_electricity_market_penetration | 50
households_flexibility_space_heating_cop_cutoff | 2.6
households_flexibility_water_heating_cop_cutoff
households_heater_combined_network_gas_share | 0
households_heater_district_heating_steam_hot_water_share | 45
households_heater_electricity_share | 0
households_heater_heatpump_air_water_electricity_share | 29
households_heater_heatpump_ground_water_electricity_share | 6
households_heater_hybrid_heatpump_air_water_electricity_share | 20
households_heater_hybrid_hydrogen_heatpump_air_water_electricity_share | 0
households_heater_network_gas_share | 0
households_heater_wood_pellets_share | 0
households_insulation_level_apartments | 31
households_insulation_level_corner_houses | 31
households_insulation_level_detached_houses | 31
households_insulation_level_semi_detached_houses | 31
households_insulation_level_terraced_houses | 31
households_lighting_efficient_fluorescent_electricity_share | 10
households_lighting_incandescent_electricity_share | 0
households_lighting_led_electricity_share | 90
households_semi_detached_houses_share | 8.8
households_solar_pv_solar_radiation_market_penetration | 100
households_terraced_houses_share | 29.6
households_useful_demand_cooking_per_person | 0
households_useful_demand_electric_appliances | 1
households_useful_demand_for_cooling | 0
households_useful_demand_heat_per_person | 0
households_useful_demand_hot_water_share | 0
households_useful_demand_lighting | 0
households_water_heater_solar_thermal_share | 100
industry_aggregated_other_industry_coal_share | 0
industry_aggregated_other_industry_crude_oil_share | 0
industry_aggregated_other_industry_electricity_share | 80
industry_aggregated_other_industry_hydrogen_share | 10
industry_aggregated_other_industry_network_gas_share | 0
industry_aggregated_other_industry_useable_heat_share | 10
industry_aggregated_other_industry_wood_pellets_share | 0
industry_aluminium_carbothermalreduction_electricity_share | 0
industry_aluminium_electrolysis_bat_electricity_share | 50
industry_aluminium_electrolysis_current_electricity_share | 0
industry_aluminium_production | 78
industry_aluminium_smeltoven_electricity_share | 50
industry_chemicals_fertilizers_burner_coal_share | 0
industry_chemicals_fertilizers_burner_crude_oil_share | 0
industry_chemicals_fertilizers_burner_hydrogen_share | 100
industry_chemicals_fertilizers_burner_network_gas_share | 0
industry_chemicals_fertilizers_burner_wood_pellets_share | 0
industry_chemicals_fertilizers_hydrogen_network_share | 100
industry_chemicals_fertilizers_steam_methane_reformer_hydrogen_share | 0
industry_chemicals_other_burner_coal_share | 0
industry_chemicals_other_burner_crude_oil_share | 0
industry_chemicals_other_burner_hydrogen_share | 60
industry_chemicals_other_burner_network_gas_share | 0
industry_chemicals_other_burner_wood_pellets_share | 0
industry_chemicals_other_coal_non_energetic_share | 0
industry_chemicals_other_crude_oil_non_energetic_share | 100
industry_chemicals_other_heater_electricity_share | 27
industry_chemicals_other_heatpump_water_water_electricity_share | 0
industry_chemicals_other_hydrogen_non_energetic_share | 0
industry_chemicals_other_network_gas_non_energetic_share | 0
industry_chemicals_other_steam_recompression_electricity_share | 0
industry_chemicals_other_wood_pellets_non_energetic_share | 0
industry_chemicals_refineries_burner_coal_share | 0
industry_chemicals_refineries_burner_crude_oil_share | 0
industry_chemicals_refineries_burner_hydrogen_share
industry_chemicals_refineries_burner_network_gas_share | 0
industry_chemicals_refineries_burner_wood_pellets_share | 0
industry_final_demand_for_chemical_fertilizers_steam_hot_water_share | 0
industry_final_demand_for_chemical_other_steam_hot_water_share | 13
industry_final_demand_for_chemical_refineries_steam_hot_water_share | 0
industry_final_demand_for_other_food_steam_hot_water_share | 20
industry_final_demand_for_other_paper_steam_hot_water_share | 20
industry_other_food_burner_coal_share | 0
industry_other_food_burner_crude_oil_share | 0
industry_other_food_burner_hydrogen_share | 0
industry_other_food_burner_network_gas_share | 50
industry_other_food_burner_wood_pellets_share | 0
industry_other_food_heater_electricity_share | 30
industry_other_metals_process_electricity_efficiency | 1
industry_other_metals_process_heat_useable_heat_efficiency | 1
industry_other_metals_production | 0
industry_other_paper_burner_coal_share | 0
industry_other_paper_burner_crude_oil_share | 0
industry_other_paper_burner_hydrogen_share | 0
industry_other_paper_burner_network_gas_share | 25
industry_other_paper_burner_wood_pellets_share | 0
industry_other_paper_heater_electricity_share | 55
industry_steel_blastfurnace_bat_consumption_useable_heat_share
industry_steel_blastfurnace_current_consumption_useable_heat_share
industry_steel_electricfurnace_electricity_share
industry_steel_hisarna_consumption_useable_heat_share
industry_steel_production | 78
industry_useful_demand_for_aggregated_other | 84.3
industry_useful_demand_for_chemical_fertilizers | 20
industry_useful_demand_for_chemical_fertilizers_electricity_efficiency | 1
industry_useful_demand_for_chemical_fertilizers_useable_heat_efficiency | 1
industry_useful_demand_for_chemical_other | 78
industry_useful_demand_for_chemical_other_electricity_efficiency | 1
industry_useful_demand_for_chemical_other_useable_heat_efficiency | 1
industry_useful_demand_for_chemical_refineries | 13.9
industry_useful_demand_for_chemical_refineries_electricity_efficiency | 0
industry_useful_demand_for_chemical_refineries_useable_heat_efficiency | 0
industry_useful_demand_for_other_food | 78
industry_useful_demand_for_other_food_efficiency | 1.2
industry_useful_demand_for_other_ict | 700
industry_useful_demand_for_other_ict_efficiency | 3
industry_useful_demand_for_other_paper | 78
industry_useful_demand_for_other_paper_efficiency | 1.7
investment_costs_combustion_biomass_plants | -31.8182
investment_costs_combustion_coal_plant | 0
investment_costs_combustion_gas_plant | 0.13351
investment_costs_combustion_oil_plant | 0
investment_costs_combustion_waste_incinerator | 0
investment_costs_electric_cars | 0
investment_costs_electric_heat_pumps | -49
investment_costs_energy_flexibility_hv_opac_electricity | 0
investment_costs_energy_flexibility_mv_batteries_electricity | 0
investment_costs_flexibility_p2h_electricity | 1.6949
investment_costs_gas_heat_pumps | 0
investment_costs_geothermal | -88.3928
investment_costs_households_flexibility_p2p_electricity | -72
investment_costs_households_storage_space_heating | 155
investment_costs_households_storage_water_heating | 51
investment_costs_hydrogen_electrolysis | -39
investment_costs_nuclear_nuclear_plant | 25
investment_costs_solar_solar_panels | -68.0827
investment_costs_solar_thermal
investment_costs_water_river | -4
investment_costs_wind_offshore | -74.3721
investment_costs_wind_onshore | -48.8857
merit_order_subtype_of_energy_power_nuclear_uranium_oxide
natural_gas_total_share | 0
number_of_buildings | 0.2
om_costs_combustion_biomass_plant | -84.456
om_costs_combustion_coal_plant | 0
om_costs_combustion_gas_plant | 0
om_costs_combustion_oil_plant | 0
om_costs_combustion_waste_incinerator | 0
om_costs_geothermal | -39
om_costs_nuclear_nuclear_plant | 0
om_costs_solar_thermal
om_costs_water_river | 121.875
om_costs_wind_offshore | -77.6161
om_costs_wind_onshore | -63.8646
other_useful_demand_electricity | -1
other_useful_demand_non_energetic | -1
other_useful_demand_useable_heat | -1
settings_enable_merit_order
settings_satisfy_export_with_dispatchables
settings_weather_curve_set | default
share_of_industry_chemicals_fertilizers_reused_residual_heat
share_of_industry_chemicals_other_reused_residual_heat
share_of_industry_chemicals_refineries_reused_residual_heat
share_of_industry_other_ict_reused_residual_heat
technical_solar_pv_efficiency
transport_bicycle_using_electricity_share | 50
transport_bicycle_using_human_power_share | 50
transport_bicycles_share | 7.7
transport_bus_using_compressed_natural_gas_share | 0
transport_bus_using_diesel_mix_share | 0
transport_bus_using_electricity_share | 100
transport_bus_using_gasoline_mix_share | 0
transport_bus_using_hydrogen_share | 0
transport_bus_using_lng_share | 0
transport_busses_share | 6.9
transport_car_using_compressed_natural_gas_share | 0
transport_car_using_diesel_mix_share | 0
transport_car_using_electricity_availability | 0
transport_car_using_electricity_fast_charging_share | 0
transport_car_using_electricity_home_charging_share | 0
transport_car_using_electricity_hybrid_charging_share | 0
transport_car_using_electricity_regular_charging_share | 0
transport_car_using_electricity_share | 100
transport_car_using_electricity_smart_charging_share | 100
transport_car_using_gasoline_mix_share | 0
transport_car_using_hydrogen_share | 0
transport_car_using_lpg_share | 0
transport_cars_share | 70.6
transport_freight_train_using_diesel_mix_share | 0
transport_freight_train_using_electricity_share | 100
transport_freight_trains_share
transport_motorcycle_using_electricity_share | 100
transport_motorcycle_using_gasoline_mix_share | 0
transport_motorcycles_share | 2.6
transport_passenger_train_using_coal_share | 0
transport_passenger_train_using_diesel_mix_share | 0
transport_passenger_train_using_electricity_share | 100
transport_passenger_trains_share | 11.5
transport_plane_using_bio_ethanol_share | 100
transport_plane_using_gasoline_share | 0
transport_plane_using_kerosene_share | 0
transport_planes_efficiency | 0.8
transport_planes_share | 0.1
transport_rail_mixer_diesel_biodiesel_share | 100
transport_rail_mixer_diesel_diesel_share | 0
transport_road_mixer_diesel_biodiesel_share | 100
transport_road_mixer_diesel_diesel_share | 0
transport_road_mixer_gasoline_ethanol_share | 100
transport_road_mixer_gasoline_gasoline_share | 0
transport_road_mixer_lng_bio_lng_share | 100
transport_road_mixer_lng_lng_share | 0
transport_ship_using_diesel_mix_share | 0
transport_ship_using_lng_mix_share | 100
transport_shipping_mixer_diesel_bio_lng_share | 100
transport_shipping_mixer_diesel_biodiesel_share | 0
transport_shipping_mixer_diesel_diesel_share | 0
transport_shipping_mixer_diesel_heavy_fuel_oil_share | 0
transport_shipping_mixer_diesel_lng_share | 0
transport_shipping_mixer_lng_bio_lng_share | 100
transport_shipping_mixer_lng_lng_share | 0
transport_ships_efficiency | 0.4
transport_ships_share
transport_trains_efficiency | 0.1
transport_trams_share | 0.6
transport_truck_using_compressed_natural_gas_share | 0
transport_truck_using_diesel_mix_share | 0
transport_truck_using_electricity_share | 75
transport_truck_using_gasoline_mix_share | 0
transport_truck_using_hydrogen_share | 15
transport_truck_using_lng_mix_share | 10
transport_trucks_share
transport_useful_demand_freight_tonne_kms | -1
transport_useful_demand_passenger_kms | -0.75
transport_vehicle_combustion_engine_efficiency | 0.4
transport_vehicle_using_electricity_efficiency | 0.2
transport_vehicle_using_hydrogen_efficiency | 0.2
volume_of_imported_heat | 0
change_in_energetic_emissions_other_ghg_agriculture | 0
change_in_energetic_emissions_other_ghg_buildings | 0
change_in_energetic_emissions_other_ghg_energy | 0
change_in_energetic_emissions_other_ghg_households | 0
change_in_energetic_emissions_other_ghg_industry | 0
change_in_energetic_emissions_other_ghg_transport | 0
change_in_indirect_emissions_co2 | 0
change_in_non_energetic_emissions_co2_agriculture_manure | 0
change_in_non_energetic_emissions_co2_agriculture_soil_cultivation | 0
change_in_non_energetic_emissions_co2_chemical_industry | 0
change_in_non_energetic_emissions_co2_other_industry | 0
change_in_non_energetic_emissions_co2_waste_management | 0
change_in_non_energetic_emissions_other_ghg_agriculture_fermentation | 0
change_in_non_energetic_emissions_other_ghg_agriculture_manure | 0
change_in_non_energetic_emissions_other_ghg_agriculture_other | 0
change_in_non_energetic_emissions_other_ghg_agriculture_soil_cultivation | 0
change_in_non_energetic_emissions_other_ghg_chemical_industry | 0
change_in_non_energetic_emissions_other_ghg_other_industry | 0
change_in_non_energetic_emissions_other_ghg_waste_management | 0
fuel_production_coal | 0
fuel_production_crude_oil | 0
fuel_production_natural_gas | 0
fuel_production_uranium_oxide | 0

## adopter
template
|  |  |  | 893821 |  |  | test_scen
Vraag/Aanbod | Sector | Toepassing | Slider input key | Slider setting template | Unit | Adopt slider setting? | Slider setting new scenario
Demand | Agriculture energy demand | Heat | agriculture_burner_crude_oil_share | 0 | % | TRUE | 0
Demand | Agriculture energy demand | Heat | agriculture_burner_hydrogen_share | 0 | % | TRUE | 0
Demand | Agriculture energy demand | Heat | agriculture_burner_network_gas_share | 25 | % | TRUE | 25
Demand | Agriculture energy demand | Heat | agriculture_burner_wood_pellets_share | 15 | % | TRUE | 15
Demand | Agriculture energy demand | Heat | agriculture_final_demand_steam_hot_water_share | 0 | % | TRUE | 0
Demand | Agriculture energy demand | Heat | agriculture_geothermal_share | 60 | % | TRUE | 60
Demand | Agriculture energy demand | Heat | agriculture_heatpump_water_water_ts_electricity_share | 0 | % | TRUE | 0
Demand | Agriculture energy demand | Demand growth | agriculture_useful_demand_electricity | 3 | % | TRUE | 3
Demand | Agriculture energy demand | Demand growth | agriculture_useful_demand_useable_heat | -1 | % | TRUE | -1
Demand | Energy demand non-residential buildings | Cooling | buildings_cooling_airconditioning_share | 65 | % | TRUE | 65
Demand | Energy demand non-residential buildings | Cooling | buildings_cooling_collective_heatpump_water_water_ts_electricity_share | 35 | % | TRUE | 35
Demand | Energy demand non-residential buildings | Cooling | buildings_cooling_heatpump_air_water_network_gas_share | 0 | % | TRUE | 0
Demand | Energy demand non-residential buildings | Insulation | buildings_insulation_level | 56 | % | TRUE | 56
Demand | Energy demand non-residential buildings | Lighting | buildings_lighting_efficient_fluorescent_electricity_share | 5 | % | TRUE | 5
Demand | Energy demand non-residential buildings | Lighting | buildings_lighting_led_electricity_share | 95 | % | TRUE | 95
Demand | Energy demand non-residential buildings | Lighting | buildings_lighting_savings_from_daylight_control_light | 95 | % | TRUE | 95
Demand | Energy demand non-residential buildings | Lighting | buildings_lighting_savings_from_motion_detection_light | 95 | % | TRUE | 95
Demand | Energy demand non-residential buildings | Lighting | buildings_lighting_standard_fluorescent_electricity_share | 0 | % | TRUE | 0
Demand | Energy demand non-residential buildings | Solar panels | buildings_solar_pv_solar_radiation_market_penetration | 100 | % | TRUE | 100
Demand | Energy demand non-residential buildings | Space heating | buildings_space_heater_collective_heatpump_water_water_ts_electricity_share | 35 | % | TRUE | 35
Demand | Energy demand non-residential buildings | Space heating | buildings_space_heater_district_heating_steam_hot_water_share | 65 | % | TRUE | 65
Demand | Energy demand non-residential buildings | Space heating | buildings_space_heater_electricity_share | 0 | % | TRUE | 0
Demand | Energy demand non-residential buildings | Space heating | buildings_space_heater_heatpump_air_water_network_gas_share | 0 | % | TRUE | 0
Demand | Energy demand non-residential buildings | Space heating | buildings_space_heater_network_gas_share | 0 | % | TRUE | 0
Demand | Energy demand non-residential buildings | Solar panels | buildings_space_heater_solar_thermal_share | 100 | % | TRUE | 100
Demand | Energy demand non-residential buildings | Space heating | buildings_space_heater_wood_pellets_share | 0 | % | TRUE | 0
Demand | Energy demand non-residential buildings | Demand growth | buildings_useful_demand_cooling | 0 | % | TRUE | 0
Demand | Energy demand non-residential buildings | Demand growth | buildings_useful_demand_electricity | 1 | % | TRUE | 1
Demand | Energy demand non-residential buildings | Appliances | buildings_useful_demand_for_appliances |  | % | TRUE
Demand | Energy demand non-residential buildings | Demand growth | buildings_useful_demand_for_space_heating | 0 | % | TRUE | 0
Demand | International transport | International transport | bunkers_allocated_percentage_aviation | 0 | % | TRUE | 0
Demand | International transport | International transport | bunkers_allocated_percentage_shipping | 0 | % | TRUE | 0
Supply | Transport fuels | International aviation | bunkers_plane_using_bio_kerosene_share | 100 | % | TRUE | 100
Supply | Transport fuels | International aviation | bunkers_plane_using_kerosene_share | 0 | % | TRUE | 0
Demand | International transport | International navigation technology | bunkers_ship_using_heavy_fuel_oil_share | 0 | % | TRUE | 0
Demand | International transport | International navigation technology | bunkers_ship_using_lng_share | 100 | % | TRUE | 100
Demand | International transport | Mobility growth | bunkers_useful_demand_planes | -0.5 | % | TRUE | -0.5
Demand | International transport | Mobility growth | bunkers_useful_demand_ships | -0.5 | % | TRUE | -0.5
Supply | Electricity | Gas plants | capacity_of_energy_chp_combined_cycle_network_gas | 0 | MW | FALSE
Supply | Renewable electricity | Biomass plants | capacity_of_energy_chp_local_engine_biogas | 0 | MW | FALSE
Supply | Electricity | Gas plants | capacity_of_energy_chp_local_engine_network_gas | 0 | MW | FALSE
Supply | Renewable electricity | Biomass plants | capacity_of_energy_chp_local_wood_pellets | 0 | MW | FALSE
Supply | Renewable electricity | Waste power | capacity_of_energy_chp_supercritical_waste_mix | 0 | MW | FALSE
Supply | Electricity | Coal plants | capacity_of_energy_chp_ultra_supercritical_coal | 0 | MW | FALSE
Supply | Electricity | Coal plants | capacity_of_energy_chp_ultra_supercritical_cofiring_coal | 0 | MW | FALSE
Flexibility | Electricity storage | Electricity storage | capacity_of_energy_flexibility_hv_opac_electricity | 10000 | MW | FALSE
Flexibility | Electricity storage | Electricity storage | capacity_of_energy_flexibility_mv_batteries_electricity | 22000 | MW | FALSE
Supply | District heating | Heat sources | capacity_of_energy_heat_burner_hydrogen | 0 | MW | FALSE
Supply | District heating | Heat sources | capacity_of_energy_heat_burner_network_gas | 2637.8319 | MW | FALSE
Supply | District heating | Heat sources | capacity_of_energy_heat_burner_waste_mix | 0 | MW | FALSE
Supply | District heating | Heat sources | capacity_of_energy_heat_burner_wood_pellets | 1350 | MW | FALSE
Flexibility | Electricity conversion | Conversion to heat for district heating | capacity_of_energy_heat_flexibility_p2h_boiler_electricity |  | MW | FALSE
Flexibility | Electricity conversion | Conversion to heat for district heating | capacity_of_energy_heat_flexibility_p2h_heatpump_electricity |  | MW | FALSE
Supply | District heating | Heat sources | capacity_of_energy_heat_heatpump_water_water_electricity | 750 | MW | FALSE
Supply | District heating | Heat sources | capacity_of_energy_heat_solar_thermal | 3346 | MW | FALSE
Supply | District heating | Heat sources | capacity_of_energy_heat_well_geothermal | 5000 | MW | FALSE
Supply | Hydrogen | Hydrogen production | capacity_of_energy_hydrogen_biomass_gasification | 0 | MW | FALSE
Flexibility | Electricity conversion | Conversion to hydrogen | capacity_of_energy_hydrogen_flexibility_p2g_electricity | 42000 | MW | FALSE
Supply | Hydrogen | Hydrogen production | capacity_of_energy_hydrogen_solar_pv_solar_radiation | 0 | MW | FALSE
Supply | Hydrogen | Hydrogen production | capacity_of_energy_hydrogen_steam_methane_reformer | 0 | MW | FALSE
Supply | Hydrogen | Hydrogen production | capacity_of_energy_hydrogen_wind_turbine_offshore | 0 | MW | FALSE
Supply | Hydrogen | Hydrogen production | capacity_of_energy_imported_hydrogen_baseload | 0 | MW | FALSE
Supply | Electricity | Coal plants | capacity_of_energy_power_combined_cycle_coal | 0 | MW | FALSE
Supply | Renewable electricity | Hydrogen plants | capacity_of_energy_power_combined_cycle_hydrogen | 18500 | MW | FALSE
Supply | Electricity | Gas plants | capacity_of_energy_power_combined_cycle_network_gas | 2500 | MW | FALSE
Supply | Electricity | Oil plants | capacity_of_energy_power_engine_diesel | 0 | MW | FALSE
Supply | Electricity | Gas plants | capacity_of_energy_power_engine_network_gas | 0 | MW | FALSE
Supply | Renewable electricity | Geothermal | capacity_of_energy_power_geothermal | 0 | MW | FALSE
Supply | Renewable electricity | Hydro electric | capacity_of_energy_power_hydro_river | 37 | MW | FALSE
Supply | Electricity | Nuclear plants | capacity_of_energy_power_nuclear_gen2_uranium_oxide | 0 | MW | FALSE
Supply | Electricity | Nuclear plants | capacity_of_energy_power_nuclear_gen3_uranium_oxide | 0 | MW | FALSE
Supply | Renewable electricity | Solar power | capacity_of_energy_power_solar_pv_solar_radiation | 66918 | MW | FALSE
Supply | Electricity | Coal plants | capacity_of_energy_power_supercritical_coal | 0 | MW | FALSE
Supply | Renewable electricity | Waste power | capacity_of_energy_power_supercritical_waste_mix | 0 | MW | FALSE
Supply | Renewable electricity | Hydrogen plants | capacity_of_energy_power_turbine_hydrogen | 12000 | MW | FALSE
Supply | Electricity | Gas plants | capacity_of_energy_power_turbine_network_gas | 0 | MW | FALSE
Supply | Electricity | Coal plants | capacity_of_energy_power_ultra_supercritical_coal | 0 | MW | FALSE
Supply | Electricity | Coal plants | capacity_of_energy_power_ultra_supercritical_cofiring_coal | 0 | MW | FALSE
Supply | Electricity | Oil plants | capacity_of_energy_power_ultra_supercritical_crude_oil | 0 | MW | FALSE
Supply | Electricity | Gas plants | capacity_of_energy_power_ultra_supercritical_network_gas | 0 | MW | FALSE
Supply | Renewable electricity | Wind turbines | capacity_of_energy_power_wind_turbine_coastal | 0 | MW | FALSE
Supply | Renewable electricity | Wind turbines | capacity_of_energy_power_wind_turbine_inland | 20000 | MW | FALSE
Supply | Renewable electricity | Wind turbines | capacity_of_energy_power_wind_turbine_offshore | 31000 | MW | FALSE
Demand | Industry energy demand | Chemicals | capacity_of_industry_chemicals_other_flexibility_p2h_electricity | 5945 | MW | FALSE
Demand | Industry energy demand | Refineries | capacity_of_industry_chemicals_refineries_flexibility_p2h_electricity | 0 | MW | FALSE
Demand | Industry energy demand | Heat network sources | capacity_of_industry_chp_combined_cycle_gas_power_fuelmix | 0 | MW | FALSE
Demand | Industry energy demand | Heat network sources | capacity_of_industry_chp_engine_gas_power_fuelmix | 0 | MW | FALSE
Demand | Industry energy demand | Heat network sources | capacity_of_industry_chp_turbine_gas_power_fuelmix | 0 | MW | FALSE
Demand | Industry energy demand | Heat network sources | capacity_of_industry_chp_ultra_supercritical_coal | 0 | MW | FALSE
Demand | Industry energy demand | Heat network sources | capacity_of_industry_chp_wood_pellets |  | MW | FALSE
Demand | Industry energy demand | Heat network sources | capacity_of_industry_heat_burner_coal | 0 | MW | FALSE
Demand | Industry energy demand | Heat network sources | capacity_of_industry_heat_burner_crude_oil | 0 | MW | FALSE
Demand | Industry energy demand | Heat network sources | capacity_of_industry_heat_well_geothermal | 661.0738 | MW | FALSE
Demand | Industry energy demand | Food | capacity_of_industry_other_food_flexibility_p2h_electricity | 1685 | MW | FALSE
Demand | Industry energy demand | Paper | capacity_of_industry_other_paper_flexibility_p2h_electricity | 410 | MW | FALSE
Supply | Biomass | CO<sub>2</sub> emissions of biomass | climate_relevant_co2_biomass_gas_future | 0 | % | TRUE | 0
Supply | Biomass | CO<sub>2</sub> emissions of biomass | climate_relevant_co2_biomass_gas_present | 0 | % | TRUE | 0
Supply | Biomass | CO<sub>2</sub> emissions of biomass | climate_relevant_co2_biomass_liquid_future | 0 | % | TRUE | 0
Supply | Biomass | CO<sub>2</sub> emissions of biomass | climate_relevant_co2_biomass_liquid_present | 0 | % | TRUE | 0
Supply | Biomass | CO<sub>2</sub> emissions of biomass | climate_relevant_co2_biomass_solid_future | 0 | % | TRUE | 0
Supply | Biomass | CO<sub>2</sub> emissions of biomass | climate_relevant_co2_biomass_solid_present | 0 | % | TRUE | 0
Supply | District heating | Heat sources | co2_emissions_of_imported_heat | 0 | kg/GJ | TRUE | 0
Supply | Hydrogen | CO<sub>2</sub> emissions of imported hydrogen | co2_emissions_of_imported_hydrogen_future | 0 | kg/MWh | TRUE | 0
Supply | Hydrogen | CO<sub>2</sub> emissions of imported hydrogen | co2_emissions_of_imported_hydrogen_present | 0 | kg/MWh | TRUE | 0
Supply | Biomass | Biocoal and bio-oil in energy plants | co_firing_biocoal_share | 100 | % | TRUE | 100
Supply | Biomass | Biocoal and bio-oil in energy plants | co_firing_coal_share | 0 | % | TRUE | 0
Costs | Fuel prices | Biofuels | costs_bio_ethanol | 1.2 | ‚Ç¨/liter | TRUE | 1.2
Costs | Fuel prices | Biofuels | costs_biodiesel | 1.2 | ‚Ç¨/liter | TRUE | 1.2
Costs | Fuel prices | Biofuels | costs_biogas | 45 | ‚Ç¨/MWh | TRUE | 45
Costs | Fuel prices | Fossil fuels | costs_coal | 55 | $/tonne | TRUE | 55
Costs | Fuel prices | Fossil fuels | costs_gas | 14 | ‚Ç¨/MWh | TRUE | 14
Costs | Fuel prices | Biofuels | costs_greengas | 50 | ‚Ç¨/MWh | TRUE | 50
Costs | Heat | District heating infrastructure | costs_heat_infra_indoors | 100 | % | TRUE | 100
Costs | Heat | District heating infrastructure | costs_heat_infra_outdoors | 100 | % | TRUE | 100
Costs | Heat | District heating infrastructure | costs_heat_network_storage |  | ‚Ç¨/MWh | TRUE
Costs | Hydrogen costs | Hydrogen import | costs_hydrogen | 39 | ‚Ç¨/MWh | TRUE | 39
Costs | Hydrogen costs | Hydrogen storage | costs_hydrogen_storage | 3.4 | ‚Ç¨/MWh | TRUE | 3.4
Costs | Hydrogen costs | Hydrogen transport | costs_hydrogen_transport_compressed_trucks | 50.1 | ‚Ç¨/MWh | TRUE | 50.1
Costs | Hydrogen costs | Hydrogen transport | costs_hydrogen_transport_pipelines | 1.6 | ‚Ç¨/MWh | TRUE | 1.6
Costs | Heat | Residual heat | costs_imported_heat | 1 | ‚Ç¨/GJ | TRUE | 1
Costs | Heat | Residual heat | costs_industry_residual_heat |  | % | TRUE
Costs | Infrastructure costs | Electricity infrastructure costs | costs_infrastructure_electricity_hv_net | 364 | ‚Ç¨/kW | TRUE | 364
Costs | Infrastructure costs | Electricity infrastructure costs | costs_infrastructure_electricity_interconnector_net | 364 | ‚Ç¨/kW | TRUE | 364
Costs | Infrastructure costs | Electricity infrastructure costs | costs_infrastructure_electricity_lv_mv_trafo | 200 | ‚Ç¨/kW | TRUE | 200
Costs | Infrastructure costs | Electricity infrastructure costs | costs_infrastructure_electricity_lv_net | 916 | ‚Ç¨/kW | TRUE | 916
Costs | Infrastructure costs | Electricity infrastructure costs | costs_infrastructure_electricity_mv_hv_trafo | 250 | ‚Ç¨/kW | TRUE | 250
Costs | Infrastructure costs | Electricity infrastructure costs | costs_infrastructure_electricity_mv_net | 690 | ‚Ç¨/kW | TRUE | 690
Costs | Infrastructure costs | Electricity infrastructure costs | costs_infrastructure_electricity_offshore_net | 810 | ‚Ç¨/kW | TRUE | 810
Costs | Fuel prices | Fossil fuels | costs_oil | 53 | $/barrel | TRUE | 53
Costs | Fuel prices | Nuclear fuels | costs_uranium | 69.1 | ‚Ç¨/kg | TRUE | 69.1
Costs | Weighted average cost of capital (WACC) | Weighted average cost of capital (WACC) | costs_wacc_households | 3 | % | TRUE | 3
Costs | Weighted average cost of capital (WACC) | Weighted average cost of capital (WACC) | costs_wacc_proven_technologies | 3 | % | TRUE | 3
Costs | Weighted average cost of capital (WACC) | Weighted average cost of capital (WACC) | costs_wacc_public_infrastructure | 3 | % | TRUE | 3
Costs | Weighted average cost of capital (WACC) | Weighted average cost of capital (WACC) | costs_wacc_unproven_technologies | 3 | % | TRUE | 3
Costs | Fuel prices | Biofuels | costs_wood | 153 | ‚Ç¨/Tonne | TRUE | 153
Flexibility | Load on electricity network | Curtailment - solar PV | curtailment_of_buildings_solar_pv_solar_radiation | 33 | % | TRUE | 33
Flexibility | Load on electricity network | Curtailment - solar PV | curtailment_of_energy_power_solar_pv_solar_radiation | 33 | % | TRUE | 33
Flexibility | Load on electricity network | Curtailment - solar PV | curtailment_of_households_solar_pv_solar_radiation | 33 | % | TRUE | 33
Flexibility | Import and export of electricity | Interconnector 1 | electricity_interconnector_1_capacity | 14800 | MW | FALSE
Flexibility | Import and export of electricity | Interconnector 1 | electricity_interconnector_1_co2_emissions_future | 0 | g/kWh | TRUE | 0
Flexibility | Import and export of electricity | Interconnector 1 | electricity_interconnector_1_co2_emissions_present | 0 | g/kWh | FALSE
Flexibility | Import and export of electricity | Interconnector 1 | electricity_interconnector_1_export_availability | 100 | % | TRUE | 100
Flexibility | Import and export of electricity | Interconnector 1 | electricity_interconnector_1_import_availability | 30 | % | TRUE | 30
Flexibility | Import and export of electricity | Interconnector 1 | electricity_interconnector_1_marginal_costs | 50 | ‚Ç¨/MWh | TRUE | 50
Flexibility | Import and export of electricity | Interconnector 2 | electricity_interconnector_2_capacity |  | MW | FALSE
Flexibility | Import and export of electricity | Interconnector 2 | electricity_interconnector_2_co2_emissions_future |  | g/kWh | TRUE
Flexibility | Import and export of electricity | Interconnector 2 | electricity_interconnector_2_co2_emissions_present |  | g/kWh | TRUE
Flexibility | Import and export of electricity | Interconnector 2 | electricity_interconnector_2_export_availability |  | % | TRUE
Flexibility | Import and export of electricity | Interconnector 2 | electricity_interconnector_2_import_availability |  | % | TRUE
Flexibility | Import and export of electricity | Interconnector 2 | electricity_interconnector_2_marginal_costs |  | ‚Ç¨/MWh | TRUE
Flexibility | Import and export of electricity | Interconnector 3 | electricity_interconnector_3_capacity |  | MW | FALSE
Flexibility | Import and export of electricity | Interconnector 3 | electricity_interconnector_3_co2_emissions_future |  | g/kWh | TRUE
Flexibility | Import and export of electricity | Interconnector 3 | electricity_interconnector_3_co2_emissions_present |  | g/kWh | TRUE
Flexibility | Import and export of electricity | Interconnector 3 | electricity_interconnector_3_export_availability |  | % | TRUE
Flexibility | Import and export of electricity | Interconnector 3 | electricity_interconnector_3_import_availability |  | % | TRUE
Flexibility | Import and export of electricity | Interconnector 3 | electricity_interconnector_3_marginal_costs |  | ‚Ç¨/MWh | TRUE
Flexibility | Import and export of electricity | Interconnector 4 | electricity_interconnector_4_capacity |  | MW | FALSE
Flexibility | Import and export of electricity | Interconnector 4 | electricity_interconnector_4_co2_emissions_future |  | g/kWh | TRUE
Flexibility | Import and export of electricity | Interconnector 4 | electricity_interconnector_4_co2_emissions_present |  | g/kWh | TRUE
Flexibility | Import and export of electricity | Interconnector 4 | electricity_interconnector_4_export_availability |  | % | TRUE
Flexibility | Import and export of electricity | Interconnector 4 | electricity_interconnector_4_import_availability |  | % | TRUE
Flexibility | Import and export of electricity | Interconnector 4 | electricity_interconnector_4_marginal_costs |  | ‚Ç¨/MWh | TRUE
Flexibility | Import and export of electricity | Interconnector 5 | electricity_interconnector_5_capacity |  | MW | FALSE
Flexibility | Import and export of electricity | Interconnector 5 | electricity_interconnector_5_co2_emissions_future |  | g/kWh | TRUE
Flexibility | Import and export of electricity | Interconnector 5 | electricity_interconnector_5_co2_emissions_present |  | g/kWh | TRUE
Flexibility | Import and export of electricity | Interconnector 5 | electricity_interconnector_5_export_availability |  | % | TRUE
Flexibility | Import and export of electricity | Interconnector 5 | electricity_interconnector_5_import_availability |  | % | TRUE
Flexibility | Import and export of electricity | Interconnector 5 | electricity_interconnector_5_marginal_costs |  | ‚Ç¨/MWh | TRUE
Flexibility | Import and export of electricity | Interconnector 6 | electricity_interconnector_6_capacity |  | MW | FALSE
Flexibility | Import and export of electricity | Interconnector 6 | electricity_interconnector_6_co2_emissions_future |  | g/kWh | TRUE
Flexibility | Import and export of electricity | Interconnector 6 | electricity_interconnector_6_co2_emissions_present |  | g/kWh | TRUE
Flexibility | Import and export of electricity | Interconnector 6 | electricity_interconnector_6_export_availability |  | % | TRUE
Flexibility | Import and export of electricity | Interconnector 6 | electricity_interconnector_6_import_availability |  | % | TRUE
Flexibility | Import and export of electricity | Interconnector 6 | electricity_interconnector_6_marginal_costs |  | ‚Ç¨/MWh | TRUE
Supply | Biomass | Green gas production | energy_biogas_fermentation_share | 50 | % | TRUE | 50
Supply | Biomass | Green gas production | energy_greengas_gasification_dry_biomass_share | 0 | % | TRUE | 0
Supply | Biomass | Green gas production | energy_greengas_gasification_wet_biomass_share | 50 | % | TRUE | 50
Supply | District heating | Transport and distribution losses | energy_heat_distribution_loss_share |  | % | TRUE
Supply | District heating | (Seasonal) storage of heat | energy_heat_network_storage_loss_share | 15 | % | TRUE | 15
Supply | District heating | (Seasonal) storage of heat | energy_heat_network_storage_output_capacity_share | 50 | % | TRUE | 50
Results & data | Visuals | Energy Mix infographic | energy_mix_capacity_per_unit_wind_turbine_inland |  | MW | FALSE
Supply | Biomass | Biocoal and bio-oil in energy plants | energy_mixer_for_gas_power_fuel_bio_oil_share | 100 | % | TRUE | 100
Supply | Biomass | Biocoal and bio-oil in energy plants | energy_mixer_for_gas_power_fuel_crude_oil_share | 0 | % | TRUE | 0
Supply | Biomass | Biocoal and bio-oil in energy plants | energy_mixer_for_gas_power_fuel_natural_gas_share | 0 | % | TRUE | 0
Supply | Biomass | (Green) gas in gas network | energy_regasification_lng_share | 0 | % | TRUE | 0
Demand | Industry energy demand | Steel | energy_steel_hisarna_transformation_coal_woodpellets_share |  | % | TRUE
Supply | Hydrogen | Hydrogen transport | energy_transport_hydrogen_compressed_trucks_share | 1 | % | TRUE | 1
Supply | Hydrogen | Hydrogen transport | energy_transport_hydrogen_pipelines_share | 99 | % | TRUE | 99
Supply | Biomass | (Green) gas in gas network | energy_treatment_natural_gas_share | 100 | % | TRUE | 100
Flexibility | Weather conditions | Extreme weather conditions | flexibility_outdoor_temperature | 0.6 | degC | TRUE | 0.6
Flexibility | Weather conditions | Extreme weather conditions | flh_of_energy_hydrogen_wind_turbine_offshore | 4500 | # | TRUE | 4500
Flexibility | Weather conditions | Extreme weather conditions | flh_of_energy_power_wind_turbine_coastal | 3000 | # | TRUE | 3000
Flexibility | Weather conditions | Extreme weather conditions | flh_of_energy_power_wind_turbine_inland | 3000 | # | TRUE | 3000
Flexibility | Weather conditions | Extreme weather conditions | flh_of_energy_power_wind_turbine_offshore | 4500 | # | TRUE | 4500
Flexibility | Weather conditions | Extreme weather conditions | flh_of_solar_pv_solar_radiation | 867 | # | TRUE | 867
Supply | Biomass | (Green) gas in gas network | green_gas_total_share | 100 | % | TRUE | 100
Supply | District heating | (Seasonal) storage of heat | heat_storage_enabled | 1 | boolean | TRUE | 1
Demand | Household energy demand | Population & housing stock | households_apartments_share | 35.3 | % | TRUE | 35.3
Demand | Household energy demand | Appliances | households_appliances_clothes_dryer_electricity_efficiency | 10 | % | TRUE | 10
Demand | Household energy demand | Appliances | households_appliances_computer_media_electricity_efficiency | 10 | % | TRUE | 10
Demand | Household energy demand | Appliances | households_appliances_dishwasher_electricity_efficiency | 10 | % | TRUE | 10
Demand | Household energy demand | Appliances | households_appliances_fridge_freezer_electricity_efficiency | 10 | % | TRUE | 10
Demand | Household energy demand | Appliances | households_appliances_other_electricity_efficiency | 10 | % | TRUE | 10
Demand | Household energy demand | Appliances | households_appliances_television_electricity_efficiency | 10 | % | TRUE | 10
Demand | Household energy demand | Appliances | households_appliances_vacuum_cleaner_electricity_efficiency | 10 | % | TRUE | 10
Demand | Household energy demand | Appliances | households_appliances_washing_machine_electricity_efficiency | 10 | % | TRUE | 10
Demand | Household energy demand | Behavior | households_behavior_close_windows_turn_off_heating | 0 | % | TRUE | 0
Demand | Household energy demand | Behavior | households_behavior_low_temperature_washing | 50 | % | TRUE | 50
Demand | Household energy demand | Behavior | households_behavior_standby_killer_turn_off_appliances | 50 | % | TRUE | 50
Demand | Household energy demand | Behavior | households_behavior_turn_off_the_light | 50 | % | TRUE | 50
Demand | Household energy demand | Cooking | households_cooker_halogen_electricity_share | 0 | % | TRUE | 0
Demand | Household energy demand | Cooking | households_cooker_induction_electricity_share | 100 | % | TRUE | 100
Demand | Household energy demand | Cooking | households_cooker_network_gas_share | 0 | % | TRUE | 0
Demand | Household energy demand | Cooking | households_cooker_resistive_electricity_share | 0 | % | TRUE | 0
Demand | Household energy demand | Cooking | households_cooker_wood_pellets_share | 0 | % | TRUE | 0
Demand | Household energy demand | Cooling | households_cooling_airconditioning_electricity_share | 65 | % | TRUE | 65
Demand | Household energy demand | Cooling | households_cooling_heatpump_air_water_electricity_share | 29 | % | TRUE | 29
Demand | Household energy demand | Cooling | households_cooling_heatpump_ground_water_electricity_share | 6 | % | TRUE | 6
Demand | Household energy demand | Population & housing stock | households_corner_houses_share | 12.9 | % | TRUE | 12.9
Demand | Household energy demand | Population & housing stock | households_detached_houses_share | 13.4 | % | TRUE | 13.4
Flexibility | Load on electricity network | Demand response - behavior of hybrid heat pumps | households_flexibility_consumer_electricity_price |  | ct/kWh | TRUE
Flexibility | Load on electricity network | Demand response - behavior of hybrid heat pumps | households_flexibility_consumer_gas_price |  | ct/m3 | TRUE
Flexibility | Electricity storage | Electricity storage | households_flexibility_p2p_electricity_market_penetration | 50 | % | TRUE | 50
Flexibility | Load on electricity network | Demand response - behavior of hybrid heat pumps | households_flexibility_space_heating_cop_cutoff | 2.6 | # | TRUE | 2.6
Flexibility | Load on electricity network | Demand response - behavior of hybrid heat pumps | households_flexibility_water_heating_cop_cutoff |  | # | TRUE
Demand | Household energy demand | Space heating & hot water | households_heater_combined_network_gas_share | 0 | % | TRUE | 0
Demand | Household energy demand | Space heating & hot water | households_heater_district_heating_steam_hot_water_share | 45 | % | TRUE | 45
Demand | Household energy demand | Space heating & hot water | households_heater_electricity_share | 0 | % | TRUE | 0
Demand | Household energy demand | Space heating & hot water | households_heater_heatpump_air_water_electricity_share | 29 | % | TRUE | 29
Demand | Household energy demand | Space heating & hot water | households_heater_heatpump_ground_water_electricity_share | 6 | % | TRUE | 6
Demand | Household energy demand | Space heating & hot water | households_heater_hybrid_heatpump_air_water_electricity_share | 20 | % | TRUE | 20
Demand | Household energy demand | Space heating & hot water | households_heater_hybrid_hydrogen_heatpump_air_water_electricity_share | 0 | % | TRUE | 0
Demand | Household energy demand | Space heating & hot water | households_heater_network_gas_share | 0 | % | TRUE | 0
Demand | Household energy demand | Space heating & hot water | households_heater_wood_pellets_share | 0 | % | TRUE | 0
Demand | Household energy demand | Insulation | households_insulation_level_apartments | 31 | % | TRUE | 31
Demand | Household energy demand | Insulation | households_insulation_level_corner_houses | 31 | % | TRUE | 31
Demand | Household energy demand | Insulation | households_insulation_level_detached_houses | 31 | % | TRUE | 31
Demand | Household energy demand | Insulation | households_insulation_level_semi_detached_houses | 31 | % | TRUE | 31
Demand | Household energy demand | Insulation | households_insulation_level_terraced_houses | 31 | % | TRUE | 31
Demand | Household energy demand | Lighting | households_lighting_efficient_fluorescent_electricity_share | 10 | % | TRUE | 10
Demand | Household energy demand | Lighting | households_lighting_incandescent_electricity_share | 0 | % | TRUE | 0
Demand | Household energy demand | Lighting | households_lighting_led_electricity_share | 90 | % | TRUE | 90
Demand | Household energy demand | Population & housing stock | households_number_of_inhabitants | 18.4 | mln | FALSE
Demand | Household energy demand | Population & housing stock | households_number_of_residences | 8800000 | # | FALSE
Demand | Household energy demand | Population & housing stock | households_semi_detached_houses_share | 8.8 | % | TRUE | 8.8
Demand | Household energy demand | Solar panels | households_solar_pv_solar_radiation_market_penetration | 100 | % | TRUE | 100
Demand | Household energy demand | Population & housing stock | households_terraced_houses_share | 29.6 | % | TRUE | 29.6
Demand | Household energy demand | Prosperity | households_useful_demand_cooking_per_person | 0 | % | TRUE | 0
Demand | Household energy demand | Prosperity | households_useful_demand_electric_appliances | 1 | % | TRUE | 1
Demand | Household energy demand | Prosperity | households_useful_demand_for_cooling | 0 | % | TRUE | 0
Demand | Household energy demand | Prosperity | households_useful_demand_heat_per_person | 0 | % | TRUE | 0
Demand | Household energy demand | Prosperity | households_useful_demand_hot_water_share | 0 | % | TRUE | 0
Demand | Household energy demand | Prosperity | households_useful_demand_lighting | 0 | % | TRUE | 0
Demand | Household energy demand | Solar panels | households_water_heater_solar_thermal_share | 100 | % | TRUE | 100
Demand | Industry energy demand | Other | industry_aggregated_other_industry_coal_share | 0 | % | TRUE | 0
Demand | Industry energy demand | Other | industry_aggregated_other_industry_crude_oil_share | 0 | % | TRUE | 0
Demand | Industry energy demand | Other | industry_aggregated_other_industry_electricity_share | 80 | % | TRUE | 80
Demand | Industry energy demand | Other | industry_aggregated_other_industry_hydrogen_share | 10 | % | TRUE | 10
Demand | Industry energy demand | Other | industry_aggregated_other_industry_network_gas_share | 0 | % | TRUE | 0
Demand | Industry energy demand | Other | industry_aggregated_other_industry_useable_heat_share | 10 | % | TRUE | 10
Demand | Industry energy demand | Other | industry_aggregated_other_industry_wood_pellets_share | 0 | % | TRUE | 0
Demand | Industry energy demand | Aluminium | industry_aluminium_carbothermalreduction_electricity_share | 0 | % | TRUE | 0
Demand | Industry energy demand | Aluminium | industry_aluminium_electrolysis_bat_electricity_share | 50 | % | TRUE | 50
Demand | Industry energy demand | Aluminium | industry_aluminium_electrolysis_current_electricity_share | 0 | % | TRUE | 0
Demand | Industry energy demand | Aluminium | industry_aluminium_production | 78 | % | TRUE | 78
Demand | Industry energy demand | Aluminium | industry_aluminium_smeltoven_electricity_share | 50 | % | TRUE | 50
Demand | Industry energy demand | Fertilizers | industry_chemicals_fertilizers_burner_coal_share | 0 | % | TRUE | 0
Demand | Industry energy demand | Fertilizers | industry_chemicals_fertilizers_burner_crude_oil_share | 0 | % | TRUE | 0
Demand | Industry energy demand | Fertilizers | industry_chemicals_fertilizers_burner_hydrogen_share | 100 | % | TRUE | 100
Demand | Industry energy demand | Fertilizers | industry_chemicals_fertilizers_burner_network_gas_share | 0 | % | TRUE | 0
Demand | Industry energy demand | Fertilizers | industry_chemicals_fertilizers_burner_wood_pellets_share | 0 | % | TRUE | 0
Demand | Industry energy demand | Fertilizers | industry_chemicals_fertilizers_hydrogen_network_share | 100 | % | TRUE | 100
Demand | Industry energy demand | Fertilizers | industry_chemicals_fertilizers_steam_methane_reformer_hydrogen_share | 0 | % | TRUE | 0
Demand | Industry energy demand | Chemicals | industry_chemicals_other_burner_coal_share | 0 | % | TRUE | 0
Demand | Industry energy demand | Chemicals | industry_chemicals_other_burner_crude_oil_share | 0 | % | TRUE | 0
Demand | Industry energy demand | Chemicals | industry_chemicals_other_burner_hydrogen_share | 60 | % | TRUE | 60
Demand | Industry energy demand | Chemicals | industry_chemicals_other_burner_network_gas_share | 0 | % | TRUE | 0
Demand | Industry energy demand | Chemicals | industry_chemicals_other_burner_wood_pellets_share | 0 | % | TRUE | 0
Demand | Industry energy demand | Chemicals | industry_chemicals_other_coal_non_energetic_share | 0 | % | TRUE | 0
Demand | Industry energy demand | Chemicals | industry_chemicals_other_crude_oil_non_energetic_share | 100 | % | TRUE | 100
Demand | Industry energy demand | Chemicals | industry_chemicals_other_heater_electricity_share | 27 | % | TRUE | 27
Demand | Industry energy demand | Chemicals | industry_chemicals_other_heatpump_water_water_electricity_share | 0 | % | TRUE | 0
Demand | Industry energy demand | Chemicals | industry_chemicals_other_hydrogen_non_energetic_share | 0 | % | TRUE | 0
Demand | Industry energy demand | Chemicals | industry_chemicals_other_network_gas_non_energetic_share | 0 | % | TRUE | 0
Demand | Industry energy demand | Chemicals | industry_chemicals_other_steam_recompression_electricity_share | 0 | % | TRUE | 0
Demand | Industry energy demand | Chemicals | industry_chemicals_other_wood_pellets_non_energetic_share | 0 | % | TRUE | 0
Demand | Industry energy demand | Refineries | industry_chemicals_refineries_burner_coal_share | 0 | % | TRUE | 0
Demand | Industry energy demand | Refineries | industry_chemicals_refineries_burner_crude_oil_share | 0 | % | TRUE | 0
Demand | Industry energy demand | Refineries | industry_chemicals_refineries_burner_hydrogen_share |  | % | TRUE
Demand | Industry energy demand | Refineries | industry_chemicals_refineries_burner_network_gas_share | 0 | % | TRUE | 0
Demand | Industry energy demand | Refineries | industry_chemicals_refineries_burner_wood_pellets_share | 0 | % | TRUE | 0
Demand | Industry energy demand | Fertilizers | industry_final_demand_for_chemical_fertilizers_steam_hot_water_share | 0 | % | TRUE | 0
Demand | Industry energy demand | Chemicals | industry_final_demand_for_chemical_other_steam_hot_water_share | 13 | % | TRUE | 13
Demand | Industry energy demand | Refineries | industry_final_demand_for_chemical_refineries_steam_hot_water_share | 0 | % | TRUE | 0
Demand | Industry energy demand | Food | industry_final_demand_for_other_food_steam_hot_water_share | 20 | % | TRUE | 20
Demand | Industry energy demand | Paper | industry_final_demand_for_other_paper_steam_hot_water_share | 20 | % | TRUE | 20
Demand | Industry energy demand | Food | industry_other_food_burner_coal_share | 0 | % | TRUE | 0
Demand | Industry energy demand | Food | industry_other_food_burner_crude_oil_share | 0 | % | TRUE | 0
Demand | Industry energy demand | Food | industry_other_food_burner_hydrogen_share | 0 | % | TRUE | 0
Demand | Industry energy demand | Food | industry_other_food_burner_network_gas_share | 50 | % | TRUE | 50
Demand | Industry energy demand | Food | industry_other_food_burner_wood_pellets_share | 0 | % | TRUE | 0
Demand | Industry energy demand | Food | industry_other_food_heater_electricity_share | 30 | % | TRUE | 30
Demand | Industry energy demand | Other metals | industry_other_metals_process_electricity_efficiency | 1 | % | TRUE | 1
Demand | Industry energy demand | Other metals | industry_other_metals_process_heat_useable_heat_efficiency | 1 | % | TRUE | 1
Demand | Industry energy demand | Other metals | industry_other_metals_production | 0 | % | TRUE | 0
Demand | Industry energy demand | Paper | industry_other_paper_burner_coal_share | 0 | % | TRUE | 0
Demand | Industry energy demand | Paper | industry_other_paper_burner_crude_oil_share | 0 | % | TRUE | 0
Demand | Industry energy demand | Paper | industry_other_paper_burner_hydrogen_share | 0 | % | TRUE | 0
Demand | Industry energy demand | Paper | industry_other_paper_burner_network_gas_share | 25 | % | TRUE | 25
Demand | Industry energy demand | Paper | industry_other_paper_burner_wood_pellets_share | 0 | % | TRUE | 0
Demand | Industry energy demand | Paper | industry_other_paper_heater_electricity_share | 55 | % | TRUE | 55
Demand | Industry energy demand | Steel | industry_steel_blastfurnace_bat_consumption_useable_heat_share |  | % | TRUE
Demand | Industry energy demand | Steel | industry_steel_blastfurnace_current_consumption_useable_heat_share |  | % | TRUE
Demand | Industry energy demand | Steel | industry_steel_electricfurnace_electricity_share |  | % | TRUE
Demand | Industry energy demand | Steel | industry_steel_hisarna_consumption_useable_heat_share |  | % | TRUE
Demand | Industry energy demand | Steel | industry_steel_production | 78 | % | TRUE | 78
Demand | Industry energy demand | Other | industry_useful_demand_for_aggregated_other | 84.3 | % | TRUE | 84.3
Demand | Industry energy demand | Fertilizers | industry_useful_demand_for_chemical_fertilizers | 20 | % | TRUE | 20
Demand | Industry energy demand | Fertilizers | industry_useful_demand_for_chemical_fertilizers_electricity_efficiency | 1 | %/year | TRUE | 1
Demand | Industry energy demand | Fertilizers | industry_useful_demand_for_chemical_fertilizers_useable_heat_efficiency | 1 | %/year | TRUE | 1
Demand | Industry energy demand | Chemicals | industry_useful_demand_for_chemical_other | 78 | % | TRUE | 78
Demand | Industry energy demand | Chemicals | industry_useful_demand_for_chemical_other_electricity_efficiency | 1 | %/year | TRUE | 1
Demand | Industry energy demand | Chemicals | industry_useful_demand_for_chemical_other_useable_heat_efficiency | 1 | %/year | TRUE | 1
Demand | Industry energy demand | Refineries | industry_useful_demand_for_chemical_refineries | 13.9 | % | TRUE | 13.9
Demand | Industry energy demand | Refineries | industry_useful_demand_for_chemical_refineries_electricity_efficiency | 0 | % | TRUE | 0
Demand | Industry energy demand | Refineries | industry_useful_demand_for_chemical_refineries_useable_heat_efficiency | 0 | % | TRUE | 0
Demand | Industry energy demand | Food | industry_useful_demand_for_other_food | 78 | % | TRUE | 78
Demand | Industry energy demand | Food | industry_useful_demand_for_other_food_efficiency | 1.2 | % | TRUE | 1.2
Demand | Industry energy demand | Central ICT | industry_useful_demand_for_other_ict | 700 | % | TRUE | 700
Demand | Industry energy demand | Central ICT | industry_useful_demand_for_other_ict_efficiency | 3 | % | TRUE | 3
Demand | Industry energy demand | Paper | industry_useful_demand_for_other_paper | 78 | % | TRUE | 78
Demand | Industry energy demand | Paper | industry_useful_demand_for_other_paper_efficiency | 1.7 | % | TRUE | 1.7
Costs | Combustion plants costs | Investment | investment_costs_combustion_biomass_plants | -31.8182 | % | TRUE | -31.8182
Costs | Combustion plants costs | Investment | investment_costs_combustion_coal_plant | 0 | % | TRUE | 0
Costs | Combustion plants costs | Investment | investment_costs_combustion_gas_plant | 0.13351 | % | TRUE | 0.13351
Costs | Combustion plants costs | Investment | investment_costs_combustion_oil_plant | 0 | % | TRUE | 0
Costs | Combustion plants costs | Investment | investment_costs_combustion_waste_incinerator | 0 | % | TRUE | 0
Costs | Transport | Investments electric cars | investment_costs_electric_cars | 0 | euro | TRUE | 0
Costs | Heat | Heat pumps | investment_costs_electric_heat_pumps | -49 | % | TRUE | -49
Costs | Flexibility costs | Investment costs storage electricity | investment_costs_energy_flexibility_hv_opac_electricity | 0 | % | TRUE | 0
Costs | Flexibility costs | Investment costs storage electricity | investment_costs_energy_flexibility_mv_batteries_electricity | 0 | % | TRUE | 0
Costs | Flexibility costs | Investment costs conversion electricity | investment_costs_flexibility_p2h_electricity | 1.6949 | % | TRUE | 1.6949
Costs | Heat | Heat pumps | investment_costs_gas_heat_pumps | 0 | % | TRUE | 0
Costs | Heat | Geothermal | investment_costs_geothermal | -88.3928 | % | TRUE | -88.3928
Costs | Flexibility costs | Investment costs storage electricity | investment_costs_households_flexibility_p2p_electricity | -72 | % | TRUE | -72
Costs | Heat | Heat pumps | investment_costs_households_storage_space_heating | 155 | ‚Ç¨/kWh | TRUE | 155
Costs | Heat | Heat pumps | investment_costs_households_storage_water_heating | 51 | ‚Ç¨/kWh | TRUE | 51
Costs | Flexibility costs | Investment costs conversion electricity | investment_costs_hydrogen_electrolysis | -39 | % | TRUE | -39
Costs | Nuclear plants costs | Investment | investment_costs_nuclear_nuclear_plant | 25 | % | TRUE | 25
Costs | Solar power | Investment | investment_costs_solar_solar_panels | -68.0827 | % | TRUE | -68.0827
Costs | Heat | Solar thermal | investment_costs_solar_thermal |  | % | TRUE
Costs | Water power costs | Investment | investment_costs_water_river | -4 | % | TRUE | -4
Costs | Wind power costs | Investment | investment_costs_wind_offshore | -74.3721 | % | TRUE | -74.3721
Costs | Wind power costs | Investment | investment_costs_wind_onshore | -48.8857 | % | TRUE | -48.8857
Supply | Biomass | Potential of biomass | max_demand_of_biogenic_waste |  | PJ | FALSE
Supply | Biomass | Potential of biomass | max_demand_of_dry_biomass | 50 | PJ | FALSE
Supply | Biomass | Potential of biomass | max_demand_of_oily_biomass |  | PJ | FALSE
Supply | Biomass | Potential of biomass | max_demand_of_wet_biomass | 200 | PJ | FALSE
Supply | Electricity | Nuclear plants | merit_order_subtype_of_energy_power_nuclear_uranium_oxide |  | boolean | TRUE
Supply | Biomass | (Green) gas in gas network | natural_gas_total_share | 0 | % | TRUE | 0
Demand | Energy demand non-residential buildings | Demand growth | number_of_buildings | 0.2 | % | TRUE | 0.2
Costs | Combustion plants costs | Operations and maintenance | om_costs_combustion_biomass_plant | -84.456 | % | TRUE | -84.456
Costs | Combustion plants costs | Operations and maintenance | om_costs_combustion_coal_plant | 0 | % | TRUE | 0
Costs | Combustion plants costs | Operations and maintenance | om_costs_combustion_gas_plant | 0 | % | TRUE | 0
Costs | Combustion plants costs | Operations and maintenance | om_costs_combustion_oil_plant | 0 | % | TRUE | 0
Costs | Combustion plants costs | Operations and maintenance | om_costs_combustion_waste_incinerator | 0 | % | TRUE | 0
Costs | Heat | Geothermal | om_costs_geothermal | -39 | % | TRUE | -39
Costs | Nuclear plants costs | Operations and maintenance | om_costs_nuclear_nuclear_plant | 0 | % | TRUE | 0
Costs | Heat | Solar thermal | om_costs_solar_thermal |  | % | TRUE
Costs | Water power costs | Operations and maintenance | om_costs_water_river | 121.875 | % | TRUE | 121.875
Costs | Wind power costs | Operations and maintenance | om_costs_wind_offshore | -77.6161 | % | TRUE | -77.6161
Costs | Wind power costs | Operations and maintenance | om_costs_wind_onshore | -63.8646 | % | TRUE | -63.8646
Demand | Energy demand other users | Demand growth | other_useful_demand_electricity | -1 | % | TRUE | -1
Demand | Energy demand other users | Demand growth | other_useful_demand_non_energetic | -1 | % | TRUE | -1
Demand | Energy demand other users | Demand growth | other_useful_demand_useable_heat | -1 | % | TRUE | -1
Costs | Merit order | Merit order | settings_enable_merit_order |  | boolean | TRUE
Flexibility | Import and export of electricity | Electricity interconnectors | settings_satisfy_export_with_dispatchables |  | boolean | TRUE
Flexibility | Weather conditions | Extreme weather conditions | settings_weather_curve_set | default | weather-curves | TRUE | default
Supply | District heating | Heat sources | share_of_industry_chemicals_fertilizers_reused_residual_heat |  | % | TRUE
Supply | District heating | Heat sources | share_of_industry_chemicals_other_reused_residual_heat |  | % | TRUE
Supply | District heating | Heat sources | share_of_industry_chemicals_refineries_reused_residual_heat |  | % | TRUE
Supply | District heating | Heat sources | share_of_industry_other_ict_reused_residual_heat |  | % | TRUE
Costs | Solar power | Solar PV technology | technical_solar_pv_efficiency |  | % | TRUE
Demand | Passenger transport | Bicycle technology | transport_bicycle_using_electricity_share | 50 | % | TRUE | 50
Demand | Passenger transport | Bicycle technology | transport_bicycle_using_human_power_share | 50 | % | TRUE | 50
Demand | Passenger transport | Applications | transport_bicycles_share | 7.7 | % | TRUE | 7.7
Demand | Passenger transport | Bus technology | transport_bus_using_compressed_natural_gas_share | 0 | % | TRUE | 0
Demand | Passenger transport | Bus technology | transport_bus_using_diesel_mix_share | 0 | % | TRUE | 0
Demand | Passenger transport | Bus technology | transport_bus_using_electricity_share | 100 | % | TRUE | 100
Demand | Passenger transport | Bus technology | transport_bus_using_gasoline_mix_share | 0 | % | TRUE | 0
Demand | Passenger transport | Bus technology | transport_bus_using_hydrogen_share | 0 | % | TRUE | 0
Demand | Passenger transport | Bus technology | transport_bus_using_lng_share | 0 | % | TRUE | 0
Demand | Passenger transport | Applications | transport_busses_share | 6.9 | % | TRUE | 6.9
Demand | Passenger transport | Car technology | transport_car_using_compressed_natural_gas_share | 0 | % | TRUE | 0
Demand | Passenger transport | Car technology | transport_car_using_diesel_mix_share | 0 | % | TRUE | 0
Flexibility | Electricity storage | Electricity storage | transport_car_using_electricity_availability | 0 | % | TRUE | 0
Flexibility | Load on electricity network | Demand response - electric vehicles | transport_car_using_electricity_fast_charging_share | 0 | % | TRUE | 0
Flexibility | Load on electricity network | Demand response - electric vehicles | transport_car_using_electricity_home_charging_share | 0 | % | TRUE | 0
Flexibility | Load on electricity network | Demand response - electric vehicles | transport_car_using_electricity_hybrid_charging_share | 0 | % | TRUE | 0
Flexibility | Load on electricity network | Demand response - electric vehicles | transport_car_using_electricity_regular_charging_share | 0 | % | TRUE | 0
Demand | Passenger transport | Car technology | transport_car_using_electricity_share | 100 | % | TRUE | 100
Flexibility | Load on electricity network | Demand response - electric vehicles | transport_car_using_electricity_smart_charging_share | 100 | % | TRUE | 100
Demand | Passenger transport | Car technology | transport_car_using_gasoline_mix_share | 0 | % | TRUE | 0
Demand | Passenger transport | Car technology | transport_car_using_hydrogen_share | 0 | % | TRUE | 0
Demand | Passenger transport | Car technology | transport_car_using_lpg_share | 0 | % | TRUE | 0
Demand | Passenger transport | Applications | transport_cars_share | 70.6 | % | TRUE | 70.6
Demand | Freight transport | Train technology | transport_freight_train_using_diesel_mix_share | 0 | % | TRUE | 0
Demand | Freight transport | Train technology | transport_freight_train_using_electricity_share | 100 | % | TRUE | 100
Demand | Freight transport | Applications | transport_freight_trains_share |  | % | TRUE
Demand | Passenger transport | Motorcycle technology | transport_motorcycle_using_electricity_share | 100 | % | TRUE | 100
Demand | Passenger transport | Motorcycle technology | transport_motorcycle_using_gasoline_mix_share | 0 | % | TRUE | 0
Demand | Passenger transport | Applications | transport_motorcycles_share | 2.6 | % | TRUE | 2.6
Demand | Passenger transport | Train technology | transport_passenger_train_using_coal_share | 0 | % | TRUE | 0
Demand | Passenger transport | Train technology | transport_passenger_train_using_diesel_mix_share | 0 | % | TRUE | 0
Demand | Passenger transport | Train technology | transport_passenger_train_using_electricity_share | 100 | % | TRUE | 100
Demand | Passenger transport | Applications | transport_passenger_trains_share | 11.5 | % | TRUE | 11.5
Demand | Passenger transport | Domestic aviation technology | transport_plane_using_bio_ethanol_share | 100 | % | TRUE | 100
Demand | Passenger transport | Domestic aviation technology | transport_plane_using_gasoline_share | 0 | % | TRUE | 0
Demand | Passenger transport | Domestic aviation technology | transport_plane_using_kerosene_share | 0 | % | TRUE | 0
Demand | Transport | Efficiency improvement | transport_planes_efficiency | 0.8 | % | TRUE | 0.8
Demand | Passenger transport | Applications | transport_planes_share | 0.1 | % | TRUE | 0.1
Supply | Transport fuels | Rail transport | transport_rail_mixer_diesel_biodiesel_share | 100 | % | TRUE | 100
Supply | Transport fuels | Rail transport | transport_rail_mixer_diesel_diesel_share | 0 | % | TRUE | 0
Supply | Transport fuels | Road transport | transport_road_mixer_diesel_biodiesel_share | 100 | % | TRUE | 100
Supply | Transport fuels | Road transport | transport_road_mixer_diesel_diesel_share | 0 | % | TRUE | 0
Supply | Transport fuels | Road transport | transport_road_mixer_gasoline_ethanol_share | 100 | % | TRUE | 100
Supply | Transport fuels | Road transport | transport_road_mixer_gasoline_gasoline_share | 0 | % | TRUE | 0
Supply | Transport fuels | Road transport | transport_road_mixer_lng_bio_lng_share | 100 | % | TRUE | 100
Supply | Transport fuels | Road transport | transport_road_mixer_lng_lng_share | 0 | % | TRUE | 0
Demand | Freight transport | Domestic navigation technology | transport_ship_using_diesel_mix_share | 0 | % | TRUE | 0
Demand | Freight transport | Domestic navigation technology | transport_ship_using_lng_mix_share | 100 | % | TRUE | 100
Supply | Transport fuels | Domestic navigation | transport_shipping_mixer_diesel_bio_lng_share | 100 | % | TRUE | 100
Supply | Transport fuels | Domestic navigation | transport_shipping_mixer_diesel_biodiesel_share | 0 | % | TRUE | 0
Supply | Transport fuels | Domestic navigation | transport_shipping_mixer_diesel_diesel_share | 0 | % | TRUE | 0
Supply | Transport fuels | Domestic navigation | transport_shipping_mixer_diesel_heavy_fuel_oil_share | 0 | % | TRUE | 0
Supply | Transport fuels | Domestic navigation | transport_shipping_mixer_diesel_lng_share | 0 | % | TRUE | 0
Supply | Transport fuels | Domestic navigation | transport_shipping_mixer_lng_bio_lng_share | 100 | % | TRUE | 100
Supply | Transport fuels | Domestic navigation | transport_shipping_mixer_lng_lng_share | 0 | % | TRUE | 0
Demand | Transport | Efficiency improvement | transport_ships_efficiency | 0.4 | % | TRUE | 0.4
Demand | Freight transport | Applications | transport_ships_share |  | % | TRUE
Demand | Transport | Efficiency improvement | transport_trains_efficiency | 0.1 | % | TRUE | 0.1
Demand | Passenger transport | Applications | transport_trams_share | 0.6 | % | TRUE | 0.6
Demand | Freight transport | Truck technology | transport_truck_using_compressed_natural_gas_share | 0 | % | TRUE | 0
Demand | Freight transport | Truck technology | transport_truck_using_diesel_mix_share | 0 | % | TRUE | 0
Demand | Freight transport | Truck technology | transport_truck_using_electricity_share | 75 | % | TRUE | 75
Demand | Freight transport | Truck technology | transport_truck_using_gasoline_mix_share | 0 | % | TRUE | 0
Demand | Freight transport | Truck technology | transport_truck_using_hydrogen_share | 15 | % | TRUE | 15
Demand | Freight transport | Truck technology | transport_truck_using_lng_mix_share | 10 | % | TRUE | 10
Demand | Freight transport | Applications | transport_trucks_share |  | % | TRUE
Demand | Freight transport | Applications | transport_useful_demand_freight_tonne_kms | -1 | % | TRUE | -1
Demand | Passenger transport | Applications | transport_useful_demand_passenger_kms | -0.75 | % | TRUE | -0.75
Demand | Transport | Efficiency improvement | transport_vehicle_combustion_engine_efficiency | 0.4 | % | TRUE | 0.4
Demand | Transport | Efficiency improvement | transport_vehicle_using_electricity_efficiency | 0.2 | % | TRUE | 0.2
Demand | Transport | Efficiency improvement | transport_vehicle_using_hydrogen_efficiency | 0.2 | % | TRUE | 0.2
Supply | District heating | Heat sources | volume_of_imported_heat | 0 | PJ | TRUE | 0
Emissions | Greenhouse gases | Agriculture | change_in_energetic_emissions_other_ghg_agriculture |  | % | TRUE
Emissions | Greenhouse gases | Built Environment | change_in_energetic_emissions_other_ghg_buildings |  | % | TRUE
Emissions | Greenhouse gases | Industry and Energy | change_in_energetic_emissions_other_ghg_energy |  | % | TRUE
Emissions | Greenhouse gases | Built Environment | change_in_energetic_emissions_other_ghg_households |  | % | TRUE
Emissions | Greenhouse gases | Industry and Energy | change_in_energetic_emissions_other_ghg_industry |  | % | TRUE
Emissions | Greenhouse gases | Transport | change_in_energetic_emissions_other_ghg_transport |  | % | TRUE
Emissions | Greenhouse gases | Indirect emissions | change_in_indirect_emissions_co2 |  | % | TRUE
Emissions | Greenhouse gases | Agriculture | change_in_non_energetic_emissions_co2_agriculture_manure |  | % | TRUE
Emissions | Greenhouse gases | Agriculture | change_in_non_energetic_emissions_co2_agriculture_soil_cultivation |  | % | TRUE
Emissions | Greenhouse gases | Industry and Energy | change_in_non_energetic_emissions_co2_chemical_industry |  | % | TRUE
Emissions | Greenhouse gases | Industry and Energy | change_in_non_energetic_emissions_co2_other_industry |  | % | TRUE
Emissions | Greenhouse gases | Industry and Energy | change_in_non_energetic_emissions_co2_waste_management |  | % | TRUE
Emissions | Greenhouse gases | Agriculture | change_in_non_energetic_emissions_other_ghg_agriculture_fermentation |  | % | TRUE
Emissions | Greenhouse gases | Agriculture | change_in_non_energetic_emissions_other_ghg_agriculture_manure |  | % | TRUE
Emissions | Greenhouse gases | Agriculture | change_in_non_energetic_emissions_other_ghg_agriculture_other |  | % | TRUE
Emissions | Greenhouse gases | Agriculture | change_in_non_energetic_emissions_other_ghg_agriculture_soil_cultivation |  | % | TRUE
Emissions | Greenhouse gases | Industry and Energy | change_in_non_energetic_emissions_other_ghg_chemical_industry |  | % | TRUE
Emissions | Greenhouse gases | Industry and Energy | change_in_non_energetic_emissions_other_ghg_other_industry |  | % | TRUE
Emissions | Greenhouse gases | Industry and Energy | change_in_non_energetic_emissions_other_ghg_waste_management |  | % | TRUE
Supply | Future production of primary carriers | Future production of primary carriers | fuel_production_coal |  | PJ | TRUE
Supply | Future production of primary carriers | Future production of primary carriers | fuel_production_crude_oil |  | PJ | TRUE
Supply | Future production of primary carriers | Future production of primary carriers | fuel_production_natural_gas |  | PJ | TRUE
Supply | Future production of primary carriers | Future production of primary carriers | fuel_production_uranium_oxide |  | PJ | TRUE

## template_settings
II3050 Regionale sturing
893821
transport_trams_share | 0.6
max_demand_of_dry_biomass | 50
industry_other_paper_burner_hydrogen_share | 0
wtp_of_industry_chemicals_other_flexibility_p2h_electricity | 45
industry_aggregated_other_industry_useable_heat_share | 10
energy_mixer_for_gas_power_fuel_crude_oil_share | 0
industry_other_food_burner_crude_oil_share | 0
buildings_space_heater_heatpump_air_water_network_gas_share | 0
households_appliances_other_electricity_efficiency | 10
costs_infrastructure_electricity_mv_net | 690
households_appliances_television_electricity_efficiency | 10
industry_steel_cyclonefurnace_bof_wood_pellets_share | 0
wtp_of_energy_flexibility_hv_opac_electricity | 45
electricity_interconnector_1_import_availability | 30
households_terraced_houses_share | 29.6
costs_co2 | 160
transport_car_using_electricity_regular_charging_share | 0
industry_aluminium_electrolysis_bat_electricity_share | 50
wtp_of_industry_chemicals_refineries_flexibility_p2h_electricity | 45
industry_aluminium_electrolysis_current_electricity_share | 0
industry_chemicals_other_burner_network_gas_share | 0
capacity_of_energy_chp_ultra_supercritical_coal | 0
energy_transport_hydrogen_compressed_trucks_share | 1
costs_biogas | 45
share_of_industry_chemicals_refineries_reused_residual_heat
capacity_of_energy_power_wind_turbine_offshore | 31000
households_appliances_dishwasher_electricity_efficiency | 10
industry_useful_demand_for_other_food_efficiency | 1.2
wtp_of_energy_heat_flexibility_p2h_heatpump_electricity | 45
transport_shipping_mixer_diesel_bio_lng_share | 100
curtailment_of_households_solar_pv_solar_radiation | 33
households_cooling_airconditioning_electricity_share | 65
climate_relevant_co2_biomass_gas_present | 0
industry_steel_production | 78
energy_heat_network_storage_loss_share | 15
capacity_of_energy_power_ultra_supercritical_ccs_coal | 0
bunkers_ship_using_lng_share | 100
households_heater_district_heating_steam_hot_water_share | 45
households_useful_demand_cooking_per_person | 0
energy_mixer_for_gas_power_fuel_bio_oil_share | 100
capacity_of_energy_power_combined_cycle_coal | 0
capacity_of_energy_power_combined_cycle_ccs_network_gas | 2500
transport_truck_using_electricity_share | 75
capacity_of_energy_heat_burner_crude_oil | 0
households_appliances_fridge_freezer_electricity_efficiency | 10
industry_useful_demand_for_chemical_other_useable_heat_efficiency | 1
capacity_of_industry_other_food_flexibility_p2h_electricity | 1685
households_behavior_close_windows_turn_off_heating | 0
capacity_of_energy_heat_burner_coal | 0
buildings_collective_chp_network_gas_share | 0
share_of_industry_chemicals_other_reused_residual_heat
capacity_of_energy_hydrogen_flexibility_p2g_electricity | 42000
households_insulation_level_corner_houses | 31
capacity_of_industry_chp_engine_gas_power_fuelmix | 0
capacity_of_energy_flexibility_hv_opac_electricity | 10000
investment_costs_geothermal | -88.3928
capacity_of_energy_chp_local_wood_pellets | 0
costs_infrastructure_electricity_lv_net | 916
transport_plane_using_gasoline_share | 0
capacity_of_industry_other_paper_flexibility_p2h_electricity | 410
capacity_of_energy_power_supercritical_waste_mix | 0
industry_steel_blastfurnace_bof_share | 0
costs_infrastructure_electricity_lv_mv_trafo | 200
investment_costs_combustion_biomass_plants | -31.8182
transport_shipping_mixer_lng_bio_lng_share | 100
investment_costs_combustion_oil_plant | 0
transport_truck_using_lng_mix_share | 10
industry_aluminium_production | 78
industry_other_food_burner_coal_share | 0
transport_bus_using_gasoline_mix_share | 0
capacity_of_energy_hydrogen_steam_methane_reformer_ccs | 0
capacity_of_energy_hydrogen_solar_pv_solar_radiation | 0
natural_gas_total_share | 0
transport_useful_demand_freight_tonne_kms | -1
households_heater_hybrid_hydrogen_heatpump_air_water_electricity_share | 0
buildings_solar_pv_solar_radiation_market_penetration | 100
households_flexibility_water_heating_buffer_size_hybrid_heatpump_air_water_electricity | 0
investment_costs_wind_onshore | -48.8857
om_costs_combustion_waste_incinerator | 0
transport_trains_efficiency | 0.1
investment_costs_co2_ccs | -66.3462
industry_other_paper_burner_wood_pellets_share | 0
households_flexibility_space_heating_buffer_size_hybrid_heatpump_air_water_electricity | 0
households_appliances_computer_media_electricity_efficiency | 10
households_insulation_level_semi_detached_houses | 31
capacity_of_energy_power_nuclear_gen3_uranium_oxide | 0
households_appliances_clothes_dryer_electricity_efficiency | 10
capacity_of_energy_power_ultra_supercritical_coal | 0
capacity_of_energy_heat_flexibility_p2h_heatpump_electricity
industry_final_demand_for_other_paper_steam_hot_water_share | 20
capacity_of_energy_power_engine_diesel | 0
households_flexibility_p2p_electricity_market_penetration | 50
industry_chemicals_fertilizers_burner_wood_pellets_share | 0
capacity_of_energy_heat_burner_wood_pellets | 1350
industry_other_metals_process_electricity_efficiency | 1
industry_useful_demand_for_other_paper | 78
electricity_interconnector_1_co2_emissions_present | 0
climate_relevant_co2_biomass_gas_future | 0
capacity_of_energy_power_hydro_river | 37
om_costs_wind_onshore | -63.8646
flh_of_energy_power_wind_turbine_offshore | 4500
costs_hydrogen | 39
transport_plane_using_bio_ethanol_share | 100
electricity_interconnector_1_marginal_costs | 50
bunkers_ship_using_heavy_fuel_oil_share | 0
bio_ethanol_from_corn_share | 33.4
investment_costs_nuclear_nuclear_plant | 25
capacity_of_energy_power_solar_pv_solar_radiation | 66918
investment_costs_households_storage_space_heating | 155
buildings_space_heater_wood_pellets_share | 0
industry_useful_demand_for_other_ict_efficiency | 3
industry_chemicals_other_steam_recompression_electricity_share | 0
share_of_industry_chemicals_fertilizers_reused_residual_heat
investment_costs_wind_offshore | -74.3721
transport_shipping_mixer_lng_lng_share | 0
flexibility_outdoor_temperature | 0.6
wtp_of_households_flexibility_p2p_electricity | 45
wta_of_households_flexibility_p2p_electricity | 50
households_lighting_efficient_fluorescent_electricity_share | 10
bio_ethanol_from_cane_sugar_share | 11.4
industry_aggregated_other_industry_wood_pellets_share | 0
capacity_of_energy_power_supercritical_coal | 0
buildings_lighting_savings_from_motion_detection_light | 95
households_cooker_halogen_electricity_share | 0
industry_final_demand_for_chemical_fertilizers_steam_hot_water_share | 0
buildings_space_heater_solar_thermal_share | 100
households_insulation_level_detached_houses | 31
bunkers_plane_using_kerosene_share | 0
industry_chemicals_refineries_burner_coal_share | 0
transport_shipping_mixer_diesel_biodiesel_share | 0
industry_aggregated_other_industry_crude_oil_share | 0
transport_planes_share | 0.1
industry_useful_demand_for_chemical_fertilizers_electricity_efficiency | 1
capacity_of_energy_chp_combined_cycle_network_gas | 0
capacity_of_energy_heat_heatpump_water_water_electricity | 750
costs_wood | 153
transport_motorcycles_share | 2.6
co_firing_biocoal_share | 100
om_costs_nuclear_nuclear_plant | 0
costs_wacc_households | 3
climate_relevant_co2_biomass_liquid_future | 0
capacity_of_energy_power_wind_turbine_coastal | 0
share_of_industry_chemicals_fertilizers_captured_combustion_co2 | 0
transport_rail_mixer_diesel_biodiesel_share | 100
industry_other_food_burner_network_gas_share | 50
households_water_heater_solar_thermal_share | 100
industry_useful_demand_for_chemical_other | 78
transport_ships_efficiency | 0.4
capacity_of_energy_power_combined_cycle_hydrogen | 18500
volume_of_imported_heat | 0
industry_chemicals_fertilizers_burner_crude_oil_share | 0
capacity_of_industry_chp_combined_cycle_gas_power_fuelmix | 0
capacity_of_energy_chp_ultra_supercritical_cofiring_coal | 0
bunkers_allocated_percentage_shipping | 0
om_costs_co2_ccs | 0
capacity_of_energy_power_engine_network_gas | 0
industry_useful_demand_for_chemical_other_electricity_efficiency | 1
agriculture_burner_hydrogen_share | 0
capacity_of_energy_heat_well_geothermal | 5000
buildings_cooling_heatpump_air_water_network_gas_share | 0
capacity_of_energy_power_turbine_network_gas | 0
costs_ccs_per_ton_in_industry | 50
transport_passenger_trains_share | 11.5
transport_road_mixer_diesel_biodiesel_share | 100
industry_other_paper_burner_coal_share | 0
industry_other_food_burner_hydrogen_share | 0
share_of_industry_other_ict_reused_residual_heat
wta_of_energy_flexibility_pumped_storage_electricity | 50
industry_steel_cyclonefurnace_bof_share | 50
transport_road_mixer_lng_lng_share | 0
buildings_cooling_airconditioning_share | 65
industry_chemicals_other_crude_oil_non_energetic_share | 100
industry_aggregated_other_industry_hydrogen_share | 10
capacity_of_energy_chp_supercritical_waste_mix | 0
transport_road_mixer_gasoline_gasoline_share | 0
transport_shipping_mixer_diesel_lng_share | 0
bio_ethanol_from_wheat_share | 45.7
transport_busses_share | 6.9
buildings_lighting_efficient_fluorescent_electricity_share | 5
industry_useful_demand_for_chemical_refineries_electricity_efficiency | 0
buildings_space_heater_electricity_share | 0
transport_car_using_gasoline_mix_share | 0
industry_other_paper_heater_electricity_share | 55
capacity_of_energy_power_geothermal | 0
industry_chemicals_fertilizers_steam_methane_reformer_hydrogen_share | 0
industry_chemicals_other_burner_hydrogen_share | 60
transport_freight_train_using_electricity_share | 100
households_flexibility_space_heating_buffer_size_heatpump_air_water_electricity | 0
industry_chemicals_other_coal_non_energetic_share | 0
costs_heat_infra_outdoors | 100
transport_ship_using_diesel_mix_share | 0
industry_other_food_burner_wood_pellets_share | 0
industry_other_food_heater_electricity_share | 30
costs_infrastructure_electricity_offshore_net | 810
transport_car_using_electricity_fast_charging_share | 0
climate_relevant_co2_biomass_solid_present | 0
transport_bicycles_share | 7.7
industry_useful_demand_for_chemical_refineries | 13.9
buildings_appliances_electricity_share_both | 100
industry_chemicals_other_heater_electricity_share | 27
transport_passenger_train_using_diesel_mix_share | 0
wtp_of_industry_other_paper_flexibility_p2h_electricity | 45
households_useful_demand_for_cooling | 0
wta_of_energy_flexibility_hv_opac_electricity | 50
buildings_insulation_level | 56
investment_costs_households_flexibility_p2p_electricity | -72
transport_car_using_electricity_home_charging_share | 0
households_number_of_inhabitants | 18.4
costs_uranium | 69.1
capacity_of_industry_chemicals_refineries_flexibility_p2h_electricity | 0
om_costs_water_river | 121.875
transport_vehicle_using_electricity_efficiency | 0.2
transport_vehicle_combustion_engine_efficiency | 0.4
capacity_of_industry_chemicals_other_flexibility_p2h_electricity | 5945
buildings_lighting_savings_from_daylight_control_light | 95
om_costs_combustion_biomass_plant | -84.456
capacity_of_energy_hydrogen_biomass_gasification | 0
transport_cars_share | 70.6
agriculture_useful_demand_useable_heat | -1
buildings_lighting_led_electricity_share | 95
capacity_of_energy_hydrogen_steam_methane_reformer | 0
capacity_of_energy_heat_burner_hydrogen | 0
efficiency_energy_power_solar_pv_solar_radiation | 24
transport_ship_using_lng_mix_share | 100
flh_of_energy_power_wind_turbine_coastal | 3000
share_of_energy_power_combined_cycle_ccs_network_gas | 100
transport_freight_train_using_diesel_mix_share | 0
capacity_of_energy_heat_solar_thermal | 3346
industry_chemicals_other_burner_coal_share | 0
energy_mixer_for_gas_power_fuel_natural_gas_share | 0
om_costs_combustion_gas_plant | 0
households_number_of_residences | 8800000
transport_shipping_mixer_diesel_diesel_share | 0
transport_bus_using_diesel_mix_share | 0
transport_passenger_train_using_electricity_share | 100
industry_chemicals_other_hydrogen_non_energetic_share | 0
industry_chemicals_other_burner_crude_oil_share | 0
flexibility_p2l_co2_reduction_bunkers | 100
households_useful_demand_lighting | 0
buildings_useful_demand_for_space_heating | 0
households_corner_houses_share | 12.9
other_useful_demand_non_energetic | -1
transport_car_using_hydrogen_share | 0
industry_useful_demand_for_chemical_refineries_useable_heat_efficiency | 0
capacity_of_industry_heat_burner_crude_oil | 0
bunkers_allocated_percentage_aviation | 0
industry_chemicals_other_network_gas_non_energetic_share | 0
buildings_appliances_coal_share_both | 0
industry_chemicals_refineries_burner_network_gas_share | 0
buildings_space_heater_district_heating_steam_hot_water_share | 65
investment_costs_energy_flexibility_mv_batteries_electricity | 0
buildings_lighting_standard_fluorescent_electricity_share | 0
transport_car_using_electricity_hybrid_charging_share | 0
biodiesel_from_waste_fats_share | 90
investment_costs_hydrogen_electrolysis | -39
industry_chemicals_refineries_burner_crude_oil_share | 0
capacity_of_industry_heat_burner_coal | 0
other_useful_demand_electricity | -1
households_heater_electricity_share | 0
industry_other_metals_process_heat_useable_heat_efficiency | 1
energy_treatment_natural_gas_share | 100
flexibility_p2l_point_source_co | 20
transport_car_using_electricity_share | 100
buildings_appliances_wood_pellets_share_both | 0
flh_of_energy_hydrogen_wind_turbine_offshore | 4500
wtp_of_industry_other_food_flexibility_p2h_electricity | 45
households_heater_hybrid_heatpump_air_water_electricity_share | 20
households_heater_heatpump_air_water_electricity_share | 29
green_gas_total_share | 100
households_lighting_led_electricity_share | 90
households_heater_wood_pellets_share | 0
households_appliances_washing_machine_electricity_efficiency | 10
transport_shipping_mixer_diesel_heavy_fuel_oil_share | 0
costs_hydrogen_transport_pipelines | 1.6
capacity_of_energy_heat_flexibility_p2h_boiler_electricity
industry_chemicals_fertilizers_burner_coal_share | 0
households_heater_heatpump_ground_water_electricity_share | 6
households_flexibility_space_heating_cop_cutoff | 2.6
industry_useful_demand_for_chemical_fertilizers_useable_heat_efficiency | 1
transport_truck_using_compressed_natural_gas_share | 0
industry_final_demand_for_other_food_steam_hot_water_share | 20
flexibility_p2l_co2_reduction_industry | 0
agriculture_burner_crude_oil_share | 0
industry_aggregated_other_industry_network_gas_share | 0
curtailment_of_energy_power_solar_pv_solar_radiation | 33
buildings_space_heater_network_gas_share | 0
bunkers_useful_demand_planes | -0.5
share_of_industry_steel_captured_co2 | 100
households_appliances_vacuum_cleaner_electricity_efficiency | 10
biodiesel_from_rape_seed_share | 10
households_useful_demand_hot_water_share | 0
capacity_of_energy_flexibility_pumped_storage_electricity | 0
industry_aggregated_other_industry_electricity_share | 80
agriculture_useful_demand_electricity | 3
agriculture_burner_wood_pellets_share | 15
costs_greengas | 50
settings_weather_curve_set | default
transport_road_mixer_gasoline_ethanol_share | 100
bio_ethanol_from_beet_sugar_share | 9.5
investment_costs_combustion_coal_plant | 0
transport_road_mixer_diesel_diesel_share | 0
buildings_useful_demand_electricity | 1
industry_chemicals_fertilizers_hydrogen_network_share | 100
buildings_space_heater_collective_heatpump_water_water_ts_electricity_share | 35
transport_truck_using_gasoline_mix_share | 0
share_of_energy_power_ultra_supercritical_ccs_coal | 0
costs_biodiesel | 1.2
industry_other_metals_production | 0
industry_chemicals_other_wood_pellets_non_energetic_share | 0
transport_bus_using_hydrogen_share | 0
investment_costs_households_storage_water_heating | 51
capacity_of_energy_power_ultra_supercritical_cofiring_coal | 0
energy_biogas_fermentation_share | 50
electricity_interconnector_1_co2_emissions_future | 0
investment_costs_flexibility_p2h_electricity | 1.6949
households_cooker_wood_pellets_share | 0
transport_passenger_train_using_coal_share | 0
transport_truck_using_diesel_mix_share | 0
costs_oil | 53
households_cooling_heatpump_ground_water_electricity_share | 6
bunkers_useful_demand_ships | -0.5
capacity_of_energy_power_ultra_supercritical_crude_oil | 0
households_heat_network_connection_steam_hot_water_share | 15
transport_planes_efficiency | 0.8
investment_costs_solar_solar_panels | -68.0827
capacity_of_energy_chp_local_engine_biogas | 0
investment_costs_water_river | -4
households_apartments_share | 35.3
costs_hydrogen_storage | 3.4
households_solar_pv_solar_radiation_market_penetration | 100
costs_hydrogen_transport_compressed_trucks | 50.1
capacity_of_energy_power_combined_cycle_network_gas | 2500
households_flexibility_space_heating_buffer_size_heatpump_ground_water_electricity | 0
capacity_of_energy_chp_local_engine_network_gas | 0
wtp_of_transport_car_flexibility_p2p_electricity | 45
investment_costs_electric_heat_pumps | -49
wtp_of_energy_heat_flexibility_p2h_boiler_electricity | 45
costs_wacc_public_infrastructure | 3
investment_costs_energy_flexibility_hv_opac_electricity | 0
buildings_space_heater_crude_oil_share | 0
demand_of_molecules_other_utilisation_co2 | 0
buildings_cooling_collective_heatpump_water_water_ts_electricity_share | 35
transport_bicycle_using_electricity_share | 50
capacity_of_energy_hydrogen_wind_turbine_offshore | 0
capacity_of_energy_power_combined_cycle_ccs_coal | 0
households_useful_demand_heat_per_person | 0
max_demand_of_wet_biomass | 200
industry_useful_demand_for_chemical_fertilizers | 20
costs_infrastructure_electricity_interconnector_net | 364
share_of_industry_chemicals_fertilizers_captured_processes_co2 | 0
electricity_interconnector_1_capacity | 14800
industry_useful_demand_for_aggregated_other | 84.3
wtp_of_energy_flexibility_pumped_storage_electricity | 45
share_of_energy_hydrogen_steam_methane_reformer_ccs | 0
industry_aluminium_smeltoven_electricity_share | 50
households_heater_combined_network_gas_share | 0
electricity_interconnector_1_export_availability | 100
industry_useful_demand_for_other_paper_efficiency | 1.7
transport_road_mixer_lng_bio_lng_share | 100
energy_transport_hydrogen_pipelines_share | 99
flexibility_p2l_direct_air_capture | 20
capacity_of_industry_chp_ultra_supercritical_coal | 0
co2_emissions_of_imported_hydrogen_present | 0
households_behavior_low_temperature_washing | 50
costs_infrastructure_electricity_mv_hv_trafo | 250
capacity_of_energy_heat_burner_network_gas | 2637.8319
households_heater_network_gas_share | 0
flh_of_solar_pv_solar_radiation | 867
costs_co2_free_allocation | 0
heat_storage_enabled | 1
share_of_industry_other_paper_captured_co2 | 0
capacity_of_energy_power_turbine_hydrogen | 12000
settings_heat_curve_set | 0
investment_costs_combustion_waste_incinerator | 0
industry_chemicals_refineries_burner_wood_pellets_share | 0
buildings_appliances_network_gas_share_both | 0
costs_wacc_unproven_technologies | 3
co2_emissions_of_imported_hydrogen_future | 0
energy_greengas_gasification_wet_biomass_share | 50
share_of_industry_other_food_captured_co2 | 0
transport_plane_using_kerosene_share | 0
other_useful_demand_useable_heat | -1
energy_distribution_greengas_share | 100
agriculture_final_demand_steam_hot_water_share | 0
co_firing_coal_share | 0
co2_emissions_of_imported_heat | 0
households_cooling_heatpump_air_water_electricity_share | 29
households_cooker_resistive_electricity_share | 0
wtp_of_energy_flexibility_mv_batteries_electricity | 45
capacity_of_industry_heat_burner_lignite | 0
industry_ccs_in_industry | 100
flh_of_energy_power_wind_turbine_inland | 3000
households_useful_demand_electric_appliances | 1
transport_car_using_diesel_mix_share | 0
transport_motorcycle_using_gasoline_mix_share | 0
industry_chemicals_fertilizers_burner_network_gas_share | 0
curtailment_of_buildings_solar_pv_solar_radiation | 33
industry_chemicals_other_burner_wood_pellets_share | 0
capacity_of_energy_power_ultra_supercritical_network_gas | 0
costs_gas | 14
wta_of_energy_flexibility_mv_batteries_electricity | 50
transport_truck_using_hydrogen_share | 15
households_flexibility_water_heating_buffer_size_heatpump_ground_water_electricity | 5
capacity_of_energy_heat_burner_waste_mix | 0
costs_imported_heat | 1
investment_costs_combustion_gas_plant | 0.13351
industry_chemicals_other_heatpump_water_water_electricity_share | 0
industry_chemicals_fertilizers_burner_hydrogen_share | 100
wtp_of_energy_hydrogen_flexibility_p2g_electricity | 45
capacity_of_energy_power_nuclear_gen2_uranium_oxide | 0
transport_rail_mixer_diesel_diesel_share | 0
transport_car_using_electricity_availability | 0
om_costs_wind_offshore | -77.6161
capacity_of_energy_power_wind_turbine_inland | 20000
energy_regasification_lng_share | 0
transport_vehicle_using_hydrogen_efficiency | 0.2
transport_car_using_lpg_share | 0
industry_aggregated_other_industry_coal_share | 0
climate_relevant_co2_biomass_liquid_present | 0
climate_relevant_co2_biomass_solid_future | 0
households_flexibility_water_heating_buffer_size_heatpump_air_water_electricity | 5
costs_coal | 55
transport_car_using_electricity_smart_charging_share | 100
industry_final_demand_for_chemical_refineries_steam_hot_water_share | 0
om_costs_geothermal | -39
households_lighting_incandescent_electricity_share | 0
industry_aluminium_carbothermalreduction_electricity_share | 0
costs_wacc_proven_technologies | 3
households_behavior_turn_off_the_light | 50
buildings_appliances_crude_oil_share_both | 0
capacity_of_industry_chp_turbine_gas_power_fuelmix | 0
buildings_heat_network_connection_steam_hot_water_share | 10
costs_infrastructure_electricity_hv_net | 364
transport_bus_using_lng_share | 0
industry_other_paper_burner_network_gas_share | 25
households_detached_houses_share | 13.4
energy_regasification_bio_lng_share | 0
agriculture_burner_network_gas_share | 25
buildings_useful_demand_cooling | 0
industry_useful_demand_for_other_ict | 700
households_insulation_level_apartments | 31
transport_bus_using_compressed_natural_gas_share | 0
capacity_of_industry_heat_well_geothermal | 661.0738
share_of_energy_power_combined_cycle_ccs_coal | 0
wta_of_transport_car_flexibility_p2p_electricity | 50
investment_costs_gas_heat_pumps | 0
industry_other_paper_burner_crude_oil_share | 0
agriculture_heatpump_water_water_ts_electricity_share | 0
om_costs_combustion_oil_plant | 0
households_insulation_level_terraced_houses | 31
households_semi_detached_houses_share | 8.8
bunkers_plane_using_bio_kerosene_share | 100
transport_useful_demand_passenger_kms | -0.75
energy_greengas_gasification_dry_biomass_share | 0
costs_bio_ethanol | 1.2
industry_useful_demand_for_other_food | 78
industry_final_demand_for_chemical_other_steam_hot_water_share | 13
capacity_of_flexibility_p2l_electricity | 0
transport_bicycle_using_human_power_share | 50
transport_bus_using_electricity_share | 100
capacity_of_energy_imported_hydrogen_baseload | 0
flexibility_p2l_point_source_co2 | 60
transport_car_using_compressed_natural_gas_share | 0
om_costs_combustion_coal_plant | 0
investment_costs_electric_cars | 0
costs_heat_infra_indoors | 100
transport_motorcycle_using_electricity_share | 100
households_cooker_network_gas_share | 0
number_of_buildings | 0.2
industry_steel_scrap_hbi_eaf_share | 50
energy_heat_network_storage_output_capacity_share | 50
households_behavior_standby_killer_turn_off_appliances | 50
households_cooker_induction_electricity_share | 100
capacity_of_energy_flexibility_mv_batteries_electricity | 22000
agriculture_geothermal_share | 60
transport_plane_using_bio_ethanol_share