## scenario_settings
input | test_scen
agriculture_burner_crude_oil_share | 1.5
agriculture_burner_hydrogen_share
agriculture_burner_network_gas_share | 30.5
agriculture_burner_wood_pellets_share | 3.6
agriculture_final_demand_steam_hot_water_share | 50.7
agriculture_geothermal_share | 0
agriculture_heatpump_water_water_ts_electricity_share | 13.7
agriculture_useful_demand_electricity | 1.6
agriculture_useful_demand_useable_heat
buildings_cooling_airconditioning_share
buildings_cooling_collective_heatpump_water_water_ts_electricity_share
buildings_cooling_heatpump_air_water_network_gas_share
buildings_insulation_level | 51.9
buildings_lighting_efficient_fluorescent_electricity_share | 9.8
buildings_lighting_led_electricity_share | 4.9
buildings_lighting_savings_from_daylight_control_light | 29.5
buildings_lighting_savings_from_motion_detection_light | 35.5
buildings_lighting_standard_fluorescent_electricity_share | 85.3
buildings_solar_pv_solar_radiation_market_penetration | 47.5
buildings_space_heater_collective_heatpump_water_water_ts_electricity_share | 11.7
buildings_space_heater_district_heating_steam_hot_water_share | 9
buildings_space_heater_electricity_share | 4.1
buildings_space_heater_heatpump_air_water_network_gas_share | 6.9
buildings_space_heater_network_gas_share | 66.8
buildings_space_heater_solar_thermal_share | 2.7
buildings_space_heater_wood_pellets_share | 1.5
buildings_useful_demand_cooling
buildings_useful_demand_electricity
buildings_useful_demand_for_appliances | 1.5
buildings_useful_demand_for_space_heating
bunkers_allocated_percentage_aviation
bunkers_allocated_percentage_shipping
bunkers_plane_using_bio_kerosene_share
bunkers_plane_using_kerosene_share
bunkers_ship_using_heavy_fuel_oil_share
bunkers_ship_using_lng_share
bunkers_useful_demand_planes
bunkers_useful_demand_ships
capacity_of_energy_chp_combined_cycle_network_gas
capacity_of_energy_chp_local_engine_biogas
capacity_of_energy_chp_local_engine_network_gas
capacity_of_energy_chp_local_wood_pellets
capacity_of_energy_chp_supercritical_waste_mix
capacity_of_energy_chp_ultra_supercritical_coal
capacity_of_energy_chp_ultra_supercritical_cofiring_coal
capacity_of_energy_flexibility_hv_opac_electricity
capacity_of_energy_flexibility_mv_batteries_electricity
capacity_of_energy_heat_burner_hydrogen
capacity_of_energy_heat_burner_network_gas
capacity_of_energy_heat_burner_waste_mix
capacity_of_energy_heat_burner_wood_pellets
capacity_of_energy_heat_flexibility_p2h_boiler_electricity
capacity_of_energy_heat_flexibility_p2h_heatpump_electricity
capacity_of_energy_heat_heatpump_water_water_electricity
capacity_of_energy_heat_solar_thermal
capacity_of_energy_heat_well_geothermal
capacity_of_energy_hydrogen_biomass_gasification
capacity_of_energy_hydrogen_flexibility_p2g_electricity
capacity_of_energy_hydrogen_solar_pv_solar_radiation
capacity_of_energy_hydrogen_steam_methane_reformer
capacity_of_energy_hydrogen_wind_turbine_offshore
capacity_of_energy_imported_hydrogen_baseload
capacity_of_energy_power_combined_cycle_coal
capacity_of_energy_power_combined_cycle_hydrogen
capacity_of_energy_power_combined_cycle_network_gas
capacity_of_energy_power_engine_diesel
capacity_of_energy_power_engine_network_gas
capacity_of_energy_power_geothermal
capacity_of_energy_power_hydro_river
capacity_of_energy_power_nuclear_gen2_uranium_oxide
capacity_of_energy_power_nuclear_gen3_uranium_oxide
capacity_of_energy_power_solar_pv_solar_radiation
capacity_of_energy_power_supercritical_coal
capacity_of_energy_power_supercritical_waste_mix
capacity_of_energy_power_turbine_hydrogen
capacity_of_energy_power_turbine_network_gas
capacity_of_energy_power_ultra_supercritical_coal
capacity_of_energy_power_ultra_supercritical_cofiring_coal
capacity_of_energy_power_ultra_supercritical_crude_oil
capacity_of_energy_power_ultra_supercritical_network_gas
capacity_of_energy_power_wind_turbine_coastal
capacity_of_energy_power_wind_turbine_inland
capacity_of_energy_power_wind_turbine_offshore
capacity_of_industry_chemicals_other_flexibility_p2h_electricity
capacity_of_industry_chemicals_refineries_flexibility_p2h_electricity
capacity_of_industry_chp_combined_cycle_gas_power_fuelmix
capacity_of_industry_chp_engine_gas_power_fuelmix
capacity_of_industry_chp_turbine_gas_power_fuelmix
capacity_of_industry_chp_ultra_supercritical_coal
capacity_of_industry_chp_wood_pellets
capacity_of_industry_heat_burner_coal
capacity_of_industry_heat_burner_crude_oil
capacity_of_industry_heat_well_geothermal
capacity_of_industry_other_food_flexibility_p2h_electricity
capacity_of_industry_other_paper_flexibility_p2h_electricity
climate_relevant_co2_biomass_gas_future
climate_relevant_co2_biomass_gas_present
climate_relevant_co2_biomass_liquid_future
climate_relevant_co2_biomass_liquid_present
climate_relevant_co2_biomass_solid_future
climate_relevant_co2_biomass_solid_present
co2_emissions_of_imported_heat
co2_emissions_of_imported_hydrogen_future | 0
co2_emissions_of_imported_hydrogen_present | 0
co_firing_biocoal_share
co_firing_coal_share
costs_bio_ethanol
costs_biodiesel
costs_biogas

## adopter
|  |  |  | template |  | adopt setting? | test_scen
833357
Vraag | Energievraag Landbouw | Warmte | agriculture_burner_crude_oil_share | 1.5 | % | TRUE | 1.5
Vraag | Energievraag Landbouw | Warmte | agriculture_burner_hydrogen_share |  | % | TRUE
Vraag | Energievraag Landbouw | Warmte | agriculture_burner_network_gas_share | 30.5 | % | TRUE | 30.5
Vraag | Energievraag Landbouw | Warmte | agriculture_burner_wood_pellets_share | 3.6 | % | TRUE | 3.6
Vraag | Energievraag Landbouw | Warmte | agriculture_final_demand_steam_hot_water_share | 50.7 | % | TRUE | 50.7
Vraag | Energievraag Landbouw | Warmte | agriculture_geothermal_share | 0 | % | TRUE | 0
Vraag | Energievraag Landbouw | Warmte | agriculture_heatpump_water_water_ts_electricity_share | 13.7 | % | TRUE | 13.7
Vraag | Energievraag Landbouw | Groei van de vraag | agriculture_useful_demand_electricity | 1.6 | % | TRUE | 1.6
Vraag | Energievraag Landbouw | Groei van de vraag | agriculture_useful_demand_useable_heat |  | % | TRUE
Vraag | Energievraag Gebouwen | Koeling | buildings_cooling_airconditioning_share |  | % | TRUE
Vraag | Energievraag Gebouwen | Koeling | buildings_cooling_collective_heatpump_water_water_ts_electricity_share |  | % | TRUE
Vraag | Energievraag Gebouwen | Koeling | buildings_cooling_heatpump_air_water_network_gas_share |  | % | TRUE
Vraag | Energievraag Gebouwen | Isolatie | buildings_insulation_level | 51.9 | % | TRUE | 51.9
Vraag | Energievraag Gebouwen | Verlichting | buildings_lighting_efficient_fluorescent_electricity_share | 9.8 | % | TRUE | 9.8
Vraag | Energievraag Gebouwen | Verlichting | buildings_lighting_led_electricity_share | 4.9 | % | TRUE | 4.9
Vraag | Energievraag Gebouwen | Verlichting | buildings_lighting_savings_from_daylight_control_light | 29.5 | % | TRUE | 29.5
Vraag | Energievraag Gebouwen | Verlichting | buildings_lighting_savings_from_motion_detection_light | 35.5 | % | TRUE | 35.5
Vraag | Energievraag Gebouwen | Verlichting | buildings_lighting_standard_fluorescent_electricity_share | 85.3 | % | TRUE | 85.3
Vraag | Energievraag Gebouwen | Zonnepanelen | buildings_solar_pv_solar_radiation_market_penetration | 47.5 | % | TRUE | 47.5
Vraag | Energievraag Gebouwen | Ruimteverwarming | buildings_space_heater_collective_heatpump_water_water_ts_electricity_share | 11.7 | % | TRUE | 11.7
Vraag | Energievraag Gebouwen | Ruimteverwarming | buildings_space_heater_district_heating_steam_hot_water_share | 9 | % | TRUE | 9
Vraag | Energievraag Gebouwen | Ruimteverwarming | buildings_space_heater_electricity_share | 4.1 | % | TRUE | 4.1
Vraag | Energievraag Gebouwen | Ruimteverwarming | buildings_space_heater_heatpump_air_water_network_gas_share | 6.9 | % | TRUE | 6.9
Vraag | Energievraag Gebouwen | Ruimteverwarming | buildings_space_heater_network_gas_share | 66.8 | % | TRUE | 66.8
Vraag | Energievraag Gebouwen | Zonnepanelen | buildings_space_heater_solar_thermal_share | 2.7 | % | TRUE | 2.7
Vraag | Energievraag Gebouwen | Ruimteverwarming | buildings_space_heater_wood_pellets_share | 1.5 | % | TRUE | 1.5
Vraag | Energievraag Gebouwen | Groei van de vraag | buildings_useful_demand_cooling |  | % | TRUE
Vraag | Energievraag Gebouwen | Groei van de vraag | buildings_useful_demand_electricity |  | % | TRUE
Vraag | Energievraag Gebouwen | Apparaten | buildings_useful_demand_for_appliances | 1.5 | % | TRUE | 1.5
Vraag | Energievraag Gebouwen | Groei van de vraag | buildings_useful_demand_for_space_heating |  | % | TRUE
Vraag | Internationaal transport | Internationaal transport | bunkers_allocated_percentage_aviation |  | % | TRUE
Vraag | Internationaal transport | Internationaal transport | bunkers_allocated_percentage_shipping |  | % | TRUE
Aanbod | Transportbrandstoffen | Internationale luchtvaart | bunkers_plane_using_bio_kerosene_share |  | % | TRUE
Aanbod | Transportbrandstoffen | Internationale luchtvaart | bunkers_plane_using_kerosene_share |  | % | TRUE
Vraag | Internationaal transport | Technologie internationale scheepvaart | bunkers_ship_using_heavy_fuel_oil_share |  | % | TRUE
Vraag | Internationaal transport | Technologie internationale scheepvaart | bunkers_ship_using_lng_share |  | % | TRUE
Vraag | Internationaal transport | Mobiliteitsgroei | bunkers_useful_demand_planes |  | % | TRUE
Vraag | Internationaal transport | Mobiliteitsgroei | bunkers_useful_demand_ships |  | % | TRUE
Aanbod | Elektriciteit | Gascentrales | capacity_of_energy_chp_combined_cycle_network_gas | 655 | MW | FALSE
Aanbod | Hernieuwbare elektriciteit | Biomassacentrales | capacity_of_energy_chp_local_engine_biogas | 90 | MW | FALSE
Aanbod | Elektriciteit | Gascentrales | capacity_of_energy_chp_local_engine_network_gas | 2624.4 | MW | FALSE
Aanbod | Hernieuwbare elektriciteit | Biomassacentrales | capacity_of_energy_chp_local_wood_pellets | 32 | MW | FALSE
Aanbod | Hernieuwbare elektriciteit | Afvalverbrandingscentrales | capacity_of_energy_chp_supercritical_waste_mix | 607 | MW | FALSE
Aanbod | Elektriciteit | Kolencentrales | capacity_of_energy_chp_ultra_supercritical_coal | 0 | MW | FALSE
Aanbod | Elektriciteit | Kolencentrales | capacity_of_energy_chp_ultra_supercritical_cofiring_coal | 0 | MW | FALSE
Flexibiliteit | Opslag elektriciteit | Opslag elektriciteit | capacity_of_energy_flexibility_hv_opac_electricity |  | MW | FALSE
Flexibiliteit | Opslag elektriciteit | Opslag elektriciteit | capacity_of_energy_flexibility_mv_batteries_electricity |  | MW | FALSE
Aanbod | Warmtenetten | Warmtebronnen | capacity_of_energy_heat_burner_hydrogen |  | MW | FALSE
Aanbod | Warmtenetten | Warmtebronnen | capacity_of_energy_heat_burner_network_gas | 0 | MW | FALSE
Aanbod | Warmtenetten | Warmtebronnen | capacity_of_energy_heat_burner_waste_mix |  | MW | FALSE
Aanbod | Warmtenetten | Warmtebronnen | capacity_of_energy_heat_burner_wood_pellets | 0 | MW | FALSE
Flexibiliteit | Conversie elektriciteit | Conversie naar warmte voor warmtenetten | capacity_of_energy_heat_flexibility_p2h_boiler_electricity |  | MW | FALSE
Flexibiliteit | Conversie elektriciteit | Conversie naar warmte voor warmtenetten | capacity_of_energy_heat_flexibility_p2h_heatpump_electricity |  | MW | FALSE
Aanbod | Warmtenetten | Warmtebronnen | capacity_of_energy_heat_heatpump_water_water_electricity |  | MW | FALSE
Aanbod | Warmtenetten | Warmtebronnen | capacity_of_energy_heat_solar_thermal |  | MW | FALSE
Aanbod | Warmtenetten | Warmtebronnen | capacity_of_energy_heat_well_geothermal | 787 | MW | FALSE
Aanbod | Waterstof | Waterstofproductie | capacity_of_energy_hydrogen_biomass_gasification |  | MW | FALSE
Flexibiliteit | Conversie elektriciteit | Conversie naar waterstof | capacity_of_energy_hydrogen_flexibility_p2g_electricity |  | MW | FALSE
Aanbod | Waterstof | Waterstofproductie | capacity_of_energy_hydrogen_solar_pv_solar_radiation |  | MW | FALSE
Aanbod | Waterstof | Waterstofproductie | capacity_of_energy_hydrogen_steam_methane_reformer |  | MW | FALSE
Aanbod | Waterstof | Waterstofproductie | capacity_of_energy_hydrogen_wind_turbine_offshore |  | MW | FALSE
Aanbod | Waterstof | Waterstofproductie | capacity_of_energy_imported_hydrogen_baseload |  | MW | FALSE
Aanbod | Elektriciteit | Kolencentrales | capacity_of_energy_power_combined_cycle_coal |  | MW | FALSE
Aanbod | Hernieuwbare elektriciteit | Waterstofcentrales | capacity_of_energy_power_combined_cycle_hydrogen |  | MW | FALSE
Aanbod | Elektriciteit | Gascentrales | capacity_of_energy_power_combined_cycle_network_gas | 6550 | MW | FALSE
Aanbod | Elektriciteit | Oliecentrales | capacity_of_energy_power_engine_diesel |  | MW | FALSE
Aanbod | Elektriciteit | Gascentrales | capacity_of_energy_power_engine_network_gas |  | MW | FALSE
Aanbod | Hernieuwbare elektriciteit | Geothermisch | capacity_of_energy_power_geothermal |  | MW | FALSE
Aanbod | Hernieuwbare elektriciteit | Waterkracht | capacity_of_energy_power_hydro_river | 44 | MW | FALSE
Aanbod | Elektriciteit | Kerncentrale | capacity_of_energy_power_nuclear_gen2_uranium_oxide | 484 | MW | FALSE
Aanbod | Elektriciteit | Kerncentrale | capacity_of_energy_power_nuclear_gen3_uranium_oxide |  | MW | FALSE
Aanbod | Hernieuwbare elektriciteit | Zonne-energie | capacity_of_energy_power_solar_pv_solar_radiation | 8187 | MW | FALSE
Aanbod | Elektriciteit | Kolencentrales | capacity_of_energy_power_supercritical_coal | 0 | MW | FALSE
Aanbod | Hernieuwbare elektriciteit | Afvalverbrandingscentrales | capacity_of_energy_power_supercritical_waste_mix |  | MW | FALSE
Aanbod | Hernieuwbare elektriciteit | Waterstofcentrales | capacity_of_energy_power_turbine_hydrogen |  | MW | FALSE
Aanbod | Elektriciteit | Gascentrales | capacity_of_energy_power_turbine_network_gas | 217 | MW | FALSE
Aanbod | Elektriciteit | Kolencentrales | capacity_of_energy_power_ultra_supercritical_coal | 0 | MW | FALSE
Aanbod | Elektriciteit | Kolencentrales | capacity_of_energy_power_ultra_supercritical_cofiring_coal | 0 | MW | FALSE
Aanbod | Elektriciteit | Oliecentrales | capacity_of_energy_power_ultra_supercritical_crude_oil |  | MW | FALSE
Aanbod | Elektriciteit | Gascentrales | capacity_of_energy_power_ultra_supercritical_network_gas | 144 | MW | FALSE
Aanbod | Hernieuwbare elektriciteit | Windmolens | capacity_of_energy_power_wind_turbine_coastal | 0 | MW | FALSE
Aanbod | Hernieuwbare elektriciteit | Windmolens | capacity_of_energy_power_wind_turbine_inland | 6111 | MW | FALSE
Aanbod | Hernieuwbare elektriciteit | Windmolens | capacity_of_energy_power_wind_turbine_offshore | 11914 | MW | FALSE
Vraag | Energievraag Industrie | Chemie | capacity_of_industry_chemicals_other_flexibility_p2h_electricity |  | MW | FALSE
Vraag | Energievraag Industrie | Raffinaderijen | capacity_of_industry_chemicals_refineries_flexibility_p2h_electricity |  | MW | FALSE
Vraag | Energievraag Industrie | Bronnen warmtenet | capacity_of_industry_chp_combined_cycle_gas_power_fuelmix | 1910 | MW | FALSE
Vraag | Energievraag Industrie | Bronnen warmtenet | capacity_of_industry_chp_engine_gas_power_fuelmix | 32 | MW | FALSE
Vraag | Energievraag Industrie | Bronnen warmtenet | capacity_of_industry_chp_turbine_gas_power_fuelmix | 1416 | MW | FALSE
Vraag | Energievraag Industrie | Bronnen warmtenet | capacity_of_industry_chp_ultra_supercritical_coal | 442 | MW | FALSE
Vraag | Energievraag Industrie | Bronnen warmtenet | capacity_of_industry_chp_wood_pellets |  | MW | FALSE
Vraag | Energievraag Industrie | Bronnen warmtenet | capacity_of_industry_heat_burner_coal |  | MW | FALSE
Vraag | Energievraag Industrie | Bronnen warmtenet | capacity_of_industry_heat_burner_crude_oil | 0 | MW | FALSE
Vraag | Energievraag Industrie | Bronnen warmtenet | capacity_of_industry_heat_well_geothermal | 40 | MW | FALSE
Vraag | Energievraag Industrie | Voedsel | capacity_of_industry_other_food_flexibility_p2h_electricity |  | MW | FALSE
Vraag | Energievraag Industrie | Papier | capacity_of_industry_other_paper_flexibility_p2h_electricity |  | MW | FALSE
Aanbod | Biomassa | CO<sub>2</sub>-uitstoot van biomassa | climate_relevant_co2_biomass_gas_future |  | % | TRUE
Aanbod | Biomassa | CO<sub>2</sub>-uitstoot van biomassa | climate_relevant_co2_biomass_gas_present |  | % | TRUE
Aanbod | Biomassa | CO<sub>2</sub>-uitstoot van biomassa | climate_relevant_co2_biomass_liquid_future |  | % | TRUE
Aanbod | Biomassa | CO<sub>2</sub>-uitstoot van biomassa | climate_relevant_co2_biomass_liquid_present |  | % | TRUE
Aanbod | Biomassa | CO<sub>2</sub>-uitstoot van biomassa | climate_relevant_co2_biomass_solid_future |  | % | TRUE
Aanbod | Biomassa | CO<sub>2</sub>-uitstoot van biomassa | climate_relevant_co2_biomass_solid_present |  | % | TRUE
Aanbod | Warmtenetten | Warmtebronnen | co2_emissions_of_imported_heat |  | kg/GJ | TRUE
Aanbod | Waterstof | CO<sub>2</sub>-emissies van ge√Ømporteerde waterstof | co2_emissions_of_imported_hydrogen_future | 0 | kg/MWh | TRUE | 0
Aanbod | Waterstof | CO<sub>2</sub>-emissies van ge√Ømporteerde waterstof | co2_emissions_of_imported_hydrogen_present | 0 | kg/MWh | TRUE | 0
Aanbod | Biomassa | Biokolen en bio-olie in energiecentrales | co_firing_biocoal_share |  | % | TRUE
Aanbod | Biomassa | Biokolen en bio-olie in energiecentrales | co_firing_coal_share |  | % | TRUE
Kosten | Brandstofprijzen | Biobrandstoffen | costs_bio_ethanol |  | ‚Ç¨/liter | TRUE
Kosten | Brandstofprijzen | Biobrandstoffen | costs_biodiesel |  | ‚Ç¨/liter | TRUE
Kosten | Brandstofprijzen | Biobrandstoffen | costs_biogas |  | ‚Ç¨/MWh | TRUE
Kosten | Brandstofprijzen | Fossiele brandstoffen | costs_coal | 73 | $/tonne | TRUE | 73
Kosten | Brandstofprijzen | Fossiele brandstoffen | costs_gas | 26 | ‚Ç¨/MWh | TRUE | 26
Kosten | Brandstofprijzen | Biobrandstoffen | costs_greengas |  | ‚Ç¨/MWh | TRUE
Kosten | Warmte | Warmtenetinfrastructuur | costs_heat_infra_indoors |  | % | TRUE
Kosten | Warmte | Warmtenetinfrastructuur | costs_heat_infra_outdoors |  | % | TRUE
Kosten | Warmte | Warmtenetinfrastructuur | costs_heat_network_storage |  | ‚Ç¨/MWh | TRUE
Kosten | Waterstofkosten | Waterstofimport | costs_hydrogen |  | ‚Ç¨/MWh | TRUE
Kosten | Waterstofkosten | Waterstofopslag | costs_hydrogen_storage |  | ‚Ç¨/MWh | TRUE
Kosten | Waterstofkosten | Waterstoftransport | costs_hydrogen_transport_compressed_trucks |  | ‚Ç¨/MWh | TRUE
Kosten | Waterstofkosten | Waterstoftransport | costs_hydrogen_transport_pipelines |  | ‚Ç¨/MWh | TRUE
Kosten | Warmte | Restwarmte | costs_imported_heat |  | ‚Ç¨/GJ | TRUE
Kosten | Warmte | Restwarmte | costs_industry_residual_heat |  | % | TRUE
Kosten | Kosten infrastructuur | Kosten elektriciteitsinfrastructuur | costs_infrastructure_electricity_hv_net |  | ‚Ç¨/kW | TRUE
Kosten | Kosten infrastructuur | Kosten elektriciteitsinfrastructuur | costs_infrastructure_electricity_interconnector_net |  | ‚Ç¨/kW | TRUE
Kosten | Kosten infrastructuur | Kosten elektriciteitsinfrastructuur | costs_infrastructure_electricity_lv_mv_trafo |  | ‚Ç¨/kW | TRUE
Kosten | Kosten infrastructuur | Kosten elektriciteitsinfrastructuur | costs_infrastructure_electricity_lv_net |  | ‚Ç¨/kW | TRUE
Kosten | Kosten infrastructuur | Kosten elektriciteitsinfrastructuur | costs_infrastructure_electricity_mv_hv_trafo |  | ‚Ç¨/kW | TRUE
Kosten | Kosten infrastructuur | Kosten elektriciteitsinfrastructuur | costs_infrastructure_electricity_mv_net |  | ‚Ç¨/kW | TRUE
Kosten | Kosten infrastructuur | Kosten elektriciteitsinfrastructuur | costs_infrastructure_electricity_offshore_net |  | ‚Ç¨/kW | TRUE
Kosten | Brandstofprijzen | Fossiele brandstoffen | costs_oil | 87 | $/barrel | TRUE | 87
Kosten | Brandstofprijzen | Kernbrandstoffen | costs_uranium |  | ‚Ç¨/kg | TRUE
Kosten | Gewogen kapitaalskosten (WACC) | Gewogen kapitaalskosten (WACC) | costs_wacc_households |  | % | TRUE
Kosten | Gewogen kapitaalskosten (WACC) | Gewogen kapitaalskosten (WACC) | costs_wacc_proven_technologies |  | % | TRUE
Kosten | Gewogen kapitaalskosten (WACC) | Gewogen kapitaalskosten (WACC) | costs_wacc_public_infrastructure |  | % | TRUE
Kosten | Gewogen kapitaalskosten (WACC) | Gewogen kapitaalskosten (WACC) | costs_wacc_unproven_technologies |  | % | TRUE
Kosten | Brandstofprijzen | Biobrandstoffen | costs_wood |  | ‚Ç¨/Tonne | TRUE
Flexibiliteit | Belasting op elektriciteitsnetwerk | Productiebeperking - zon-PV | curtailment_of_buildings_solar_pv_solar_radiation |  | % | TRUE
Flexibiliteit | Belasting op elektriciteitsnetwerk | Productiebeperking - zon-PV | curtailment_of_energy_power_solar_pv_solar_radiation |  | % | TRUE
Flexibiliteit | Belasting op elektriciteitsnetwerk | Productiebeperking - zon-PV | curtailment_of_households_solar_pv_solar_radiation |  | % | TRUE
Flexibiliteit | Import en export van elektriciteit | Interconnector 1 | electricity_interconnector_1_capacity | 5000 | MW | FALSE
Flexibiliteit | Import en export van elektriciteit | Interconnector 1 | electricity_interconnector_1_co2_emissions_future | 0 | g/kWh | TRUE | 0
Flexibiliteit | Import en export van elektriciteit | Interconnector 1 | electricity_interconnector_1_co2_emissions_present | 0 | g/kWh | TRUE | 0
Flexibiliteit | Import en export van elektriciteit | Interconnector 1 | electricity_interconnector_1_export_availability |  | % | TRUE
Flexibiliteit | Import en export van elektriciteit | Interconnector 1 | electricity_interconnector_1_import_availability |  | % | TRUE
Flexibiliteit | Import en export van elektriciteit | Interconnector 1 | electricity_interconnector_1_marginal_costs | 51 | ‚Ç¨/MWh | TRUE | 51
Flexibiliteit | Import en export van elektriciteit | Interconnector 2 | electricity_interconnector_2_capacity | 3400 | MW | FALSE
Flexibiliteit | Import en export van elektriciteit | Interconnector 2 | electricity_interconnector_2_co2_emissions_future | 0 | g/kWh | TRUE | 0
Flexibiliteit | Import en export van elektriciteit | Interconnector 2 | electricity_interconnector_2_co2_emissions_present | 0 | g/kWh | TRUE | 0
Flexibiliteit | Import en export van elektriciteit | Interconnector 2 | electricity_interconnector_2_export_availability |  | % | TRUE
Flexibiliteit | Import en export van elektriciteit | Interconnector 2 | electricity_interconnector_2_import_availability |  | % | TRUE
Flexibiliteit | Import en export van elektriciteit | Interconnector 2 | electricity_interconnector_2_marginal_costs |  | ‚Ç¨/MWh | TRUE
Flexibiliteit | Import en export van elektriciteit | Interconnector 3 | electricity_interconnector_3_capacity | 1000 | MW | FALSE
Flexibiliteit | Import en export van elektriciteit | Interconnector 3 | electricity_interconnector_3_co2_emissions_future | 0 | g/kWh | TRUE | 0
Flexibiliteit | Import en export van elektriciteit | Interconnector 3 | electricity_interconnector_3_co2_emissions_present | 0 | g/kWh | TRUE | 0
Flexibiliteit | Import en export van elektriciteit | Interconnector 3 | electricity_interconnector_3_export_availability |  | % | TRUE
Flexibiliteit | Import en export van elektriciteit | Interconnector 3 | electricity_interconnector_3_import_availability |  | % | TRUE
Flexibiliteit | Import en export van elektriciteit | Interconnector 3 | electricity_interconnector_3_marginal_costs |  | ‚Ç¨/MWh | TRUE
Flexibiliteit | Import en export van elektriciteit | Interconnector 4 | electricity_interconnector_4_capacity | 700 | MW | FALSE
Flexibiliteit | Import en export van elektriciteit | Interconnector 4 | electricity_interconnector_4_co2_emissions_future | 0 | g/kWh | TRUE | 0
Flexibiliteit | Import en export van elektriciteit | Interconnector 4 | electricity_interconnector_4_co2_emissions_present | 0 | g/kWh | TRUE | 0
Flexibiliteit | Import en export van elektriciteit | Interconnector 4 | electricity_interconnector_4_export_availability |  | % | TRUE
Flexibiliteit | Import en export van elektriciteit | Interconnector 4 | electricity_interconnector_4_import_availability |  | % | TRUE
Flexibiliteit | Import en export van elektriciteit | Interconnector 4 | electricity_interconnector_4_marginal_costs |  | ‚Ç¨/MWh | TRUE
Flexibiliteit | Import en export van elektriciteit | Interconnector 5 | electricity_interconnector_5_capacity | 700 | MW | FALSE
Flexibiliteit | Import en export van elektriciteit | Interconnector 5 | electricity_interconnector_5_co2_emissions_future | 0 | g/kWh | TRUE | 0
Flexibiliteit | Import en export van elektriciteit | Interconnector 5 | electricity_interconnector_5_co2_emissions_present | 0 | g/kWh | TRUE | 0
Flexibiliteit | Import en export van elektriciteit | Interconnector 5 | electricity_interconnector_5_export_availability |  | % | TRUE
Flexibiliteit | Import en export van elektriciteit | Interconnector 5 | electricity_interconnector_5_import_availability |  | % | TRUE
Flexibiliteit | Import en export van elektriciteit | Interconnector 5 | electricity_interconnector_5_marginal_costs |  | ‚Ç¨/MWh | TRUE
Flexibiliteit | Import en export van elektriciteit | Interconnector 6 | electricity_interconnector_6_capacity |  | MW | FALSE
Flexibiliteit | Import en export van elektriciteit | Interconnector 6 | electricity_interconnector_6_co2_emissions_future | 0 | g/kWh | TRUE | 0
Flexibiliteit | Import en export van elektriciteit | Interconnector 6 | electricity_interconnector_6_co2_emissions_present | 0 | g/kWh | TRUE | 0
Flexibiliteit | Import en export van elektriciteit | Interconnector 6 | electricity_interconnector_6_export_availability |  | % | TRUE
Flexibiliteit | Import en export van elektriciteit | Interconnector 6 | electricity_interconnector_6_import_availability |  | % | TRUE
Flexibiliteit | Import en export van elektriciteit | Interconnector 6 | electricity_interconnector_6_marginal_costs |  | ‚Ç¨/MWh | TRUE
Aanbod | Biomassa | Groengasproductie | energy_biogas_fermentation_share |  | % | TRUE
Aanbod | Biomassa | Groengasproductie | energy_greengas_gasification_dry_biomass_share |  | % | TRUE
Aanbod | Biomassa | Groengasproductie | energy_greengas_gasification_wet_biomass_share |  | % | TRUE
Aanbod | Warmtenetten | Transport- en distributieverliezen | energy_heat_distribution_loss_share |  | % | TRUE
Aanbod | Warmtenetten | (Seizoens)opslag van warmte | energy_heat_network_storage_loss_share |  | % | TRUE
Aanbod | Warmtenetten | (Seizoens)opslag van warmte | energy_heat_network_storage_output_capacity_share | 22.5 | % | TRUE | 22.5
Resultaten & data | Visuals | Energie-mix infographic | energy_mix_capacity_per_unit_wind_turbine_inland |  | MW | FALSE
Aanbod | Biomassa | Biokolen en bio-olie in energiecentrales | energy_mixer_for_gas_power_fuel_bio_oil_share |  | % | TRUE
Aanbod | Biomassa | Biokolen en bio-olie in energiecentrales | energy_mixer_for_gas_power_fuel_crude_oil_share | 0 | % | TRUE | 0
Aanbod | Biomassa | Biokolen en bio-olie in energiecentrales | energy_mixer_for_gas_power_fuel_natural_gas_share | 100 | % | TRUE | 100
Aanbod | Biomassa | (Groen) gas in gasnetwerk | energy_regasification_lng_share |  | % | TRUE
Vraag | Energievraag Industrie | Staal | energy_steel_hisarna_transformation_coal_woodpellets_share |  | % | TRUE
Aanbod | Waterstof | Waterstoftransport | energy_transport_hydrogen_compressed_trucks_share |  | % | TRUE
Aanbod | Waterstof | Waterstoftransport | energy_transport_hydrogen_pipelines_share |  | % | TRUE
Aanbod | Biomassa | (Groen) gas in gasnetwerk | energy_treatment_natural_gas_share |  | % | TRUE
Flexibiliteit | Weersomstandigheden | Extreme weersomstandigheden | flexibility_outdoor_temperature |  | degC | TRUE
Flexibiliteit | Weersomstandigheden | Extreme weersomstandigheden | flh_of_energy_hydrogen_wind_turbine_offshore | 4050 | # | TRUE | 4050
Flexibiliteit | Weersomstandigheden | Extreme weersomstandigheden | flh_of_energy_power_wind_turbine_coastal | 2750 | # | TRUE | 2750
Flexibiliteit | Weersomstandigheden | Extreme weersomstandigheden | flh_of_energy_power_wind_turbine_inland | 2750 | # | TRUE | 2750
Flexibiliteit | Weersomstandigheden | Extreme weersomstandigheden | flh_of_energy_power_wind_turbine_offshore | 4050 | # | TRUE | 4050
Flexibiliteit | Weersomstandigheden | Extreme weersomstandigheden | flh_of_solar_pv_solar_radiation | 950 | # | TRUE | 950
Aanbod | Biomassa | (Groen) gas in gasnetwerk | green_gas_total_share |  | % | TRUE
Aanbod | Warmtenetten | (Seizoens)opslag van warmte | heat_storage_enabled | 1 | boolean | TRUE | 1
Vraag | Energievraag Huishoudens | Bevolking & huizenvoorraad | households_apartments_share |  | % | TRUE
Vraag | Energievraag Huishoudens | Apparaten | households_appliances_clothes_dryer_electricity_efficiency | 20 | % | TRUE | 20
Vraag | Energievraag Huishoudens | Apparaten | households_appliances_computer_media_electricity_efficiency | 10 | % | TRUE | 10
Vraag | Energievraag Huishoudens | Apparaten | households_appliances_dishwasher_electricity_efficiency | 20 | % | TRUE | 20
Vraag | Energievraag Huishoudens | Apparaten | households_appliances_fridge_freezer_electricity_efficiency | 20 | % | TRUE | 20
Vraag | Energievraag Huishoudens | Apparaten | households_appliances_other_electricity_efficiency | 20 | % | TRUE | 20
Vraag | Energievraag Huishoudens | Apparaten | households_appliances_television_electricity_efficiency | 20 | % | TRUE | 20
Vraag | Energievraag Huishoudens | Apparaten | households_appliances_vacuum_cleaner_electricity_efficiency | 20 | % | TRUE | 20
Vraag | Energievraag Huishoudens | Apparaten | households_appliances_washing_machine_electricity_efficiency | 20 | % | TRUE | 20
Vraag | Energievraag Huishoudens | Gedrag | households_behavior_close_windows_turn_off_heating | 30 | % | TRUE | 30
Vraag | Energievraag Huishoudens | Gedrag | households_behavior_low_temperature_washing | 30 | % | TRUE | 30
Vraag | Energievraag Huishoudens | Gedrag | households_behavior_standby_killer_turn_off_appliances | 50 | % | TRUE | 50
Vraag | Energievraag Huishoudens | Gedrag | households_behavior_turn_off_the_light | 50 | % | TRUE | 50
Vraag | Energievraag Huishoudens | Koken | households_cooker_halogen_electricity_share | 22.6 | % | TRUE | 22.6
Vraag | Energievraag Huishoudens | Koken | households_cooker_induction_electricity_share | 8.5 | % | TRUE | 8.5
Vraag | Energievraag Huishoudens | Koken | households_cooker_network_gas_share | 66.073 | % | TRUE | 66.073
Vraag | Energievraag Huishoudens | Koken | households_cooker_resistive_electricity_share |  | % | TRUE
Vraag | Energievraag Huishoudens | Koken | households_cooker_wood_pellets_share |  | % | TRUE
Vraag | Energievraag Huishoudens | Koeling | households_cooling_airconditioning_electricity_share | 70.0296 | % | TRUE | 70.0296
Vraag | Energievraag Huishoudens | Koeling | households_cooling_heatpump_air_water_electricity_share | 5 | % | TRUE | 5
Vraag | Energievraag Huishoudens | Koeling | households_cooling_heatpump_ground_water_electricity_share | 24.9704 | % | TRUE | 24.9704
Vraag | Energievraag Huishoudens | Bevolking & huizenvoorraad | households_corner_houses_share |  | % | TRUE
Vraag | Energievraag Huishoudens | Bevolking & huizenvoorraad | households_detached_houses_share |  | % | TRUE
Flexibiliteit | Belasting op elektriciteitsnetwerk | Vraagsturing - gedrag van hybride warmtepompen | households_flexibility_consumer_electricity_price |  | ct/kWh | TRUE
Flexibiliteit | Belasting op elektriciteitsnetwerk | Vraagsturing - gedrag van hybride warmtepompen | households_flexibility_consumer_gas_price |  | ct/m3 | TRUE
Flexibiliteit | Opslag elektriciteit | Opslag elektriciteit | households_flexibility_p2p_electricity_market_penetration |  | % | TRUE
Flexibiliteit | Belasting op elektriciteitsnetwerk | Vraagsturing - gedrag van hybride warmtepompen | households_flexibility_space_heating_cop_cutoff |  | # | TRUE
Flexibiliteit | Belasting op elektriciteitsnetwerk | Vraagsturing - gedrag van hybride warmtepompen | households_flexibility_water_heating_cop_cutoff |  | # | TRUE
Vraag | Energievraag Huishoudens | Ruimteverwarming & warm water | households_heater_combined_network_gas_share | 76.7972 | % | TRUE | 76.7972
Vraag | Energievraag Huishoudens | Ruimteverwarming & warm water | households_heater_district_heating_steam_hot_water_share | 6.2138 | % | TRUE | 6.2138
Vraag | Energievraag Huishoudens | Ruimteverwarming & warm water | households_heater_electricity_share | 0 | % | TRUE | 0
Vraag | Energievraag Huishoudens | Ruimteverwarming & warm water | households_heater_heatpump_air_water_electricity_share | 3.2573 | % | TRUE | 3.2573
Vraag | Energievraag Huishoudens | Ruimteverwarming & warm water | households_heater_heatpump_ground_water_electricity_share | 3.3179 | % | TRUE | 3.3179
Vraag | Energievraag Huishoudens | Ruimteverwarming & warm water | households_heater_hybrid_heatpump_air_water_electricity_share | 3.1045 | % | TRUE | 3.1045
Vraag | Energievraag Huishoudens | Ruimteverwarming & warm water | households_heater_hybrid_hydrogen_heatpump_air_water_electricity_share | 0 | % | TRUE | 0
Vraag | Energievraag Huishoudens | Ruimteverwarming & warm water | households_heater_network_gas_share | 2.7923 | % | TRUE | 2.7923
Vraag | Energievraag Huishoudens | Ruimteverwarming & warm water | households_heater_wood_pellets_share | 4.5171 | % | TRUE | 4.5171
Vraag | Energievraag Huishoudens | Isolatie | households_insulation_level_apartments | 31.4 | % | TRUE | 31.4
Vraag | Energievraag Huishoudens | Isolatie | households_insulation_level_corner_houses | 27.4 | % | TRUE | 27.4
Vraag | Energievraag Huishoudens | Isolatie | households_insulation_level_detached_houses | 29.4 | % | TRUE | 29.4
Vraag | Energievraag Huishoudens | Isolatie | households_insulation_level_semi_detached_houses | 31.4 | % | TRUE | 31.4
Vraag | Energievraag Huishoudens | Isolatie | households_insulation_level_terraced_houses | 31.4 | % | TRUE | 31.4
Vraag | Energievraag Huishoudens | Verlichting | households_lighting_efficient_fluorescent_electricity_share | 48.5 | % | TRUE | 48.5
Vraag | Energievraag Huishoudens | Verlichting | households_lighting_incandescent_electricity_share | 23.9614 | % | TRUE | 23.9614
Vraag | Energievraag Huishoudens | Verlichting | households_lighting_led_electricity_share | 27.5386 | % | TRUE | 27.5386
Vraag | Energievraag Huishoudens | Bevolking & huizenvoorraad | households_number_of_inhabitants | 18.5 | mln | TRUE | 18.5
Vraag | Energievraag Huishoudens | Bevolking & huizenvoorraad | households_number_of_residences | 7900000 | # | TRUE | 7900000
Vraag | Energievraag Huishoudens | Bevolking & huizenvoorraad | households_semi_detached_houses_share |  | % | TRUE
Vraag | Energievraag Huishoudens | Zonnepanelen | households_solar_pv_solar_radiation_market_penetration | 23 | % | TRUE | 23
Vraag | Energievraag Huishoudens | Bevolking & huizenvoorraad | households_terraced_houses_share |  | % | TRUE
Vraag | Energievraag Huishoudens | Welvaart | households_useful_demand_cooking_per_person |  | % | TRUE
Vraag | Energievraag Huishoudens | Welvaart | households_useful_demand_electric_appliances | 1.2 | % | TRUE | 1.2
Vraag | Energievraag Huishoudens | Welvaart | households_useful_demand_for_cooling |  | % | TRUE
Vraag | Energievraag Huishoudens | Welvaart | households_useful_demand_heat_per_person |  | % | TRUE
Vraag | Energievraag Huishoudens | Welvaart | households_useful_demand_hot_water_share |  | % | TRUE
Vraag | Energievraag Huishoudens | Welvaart | households_useful_demand_lighting |  | % | TRUE
Vraag | Energievraag Huishoudens | Zonnepanelen | households_water_heater_solar_thermal_share | 3.8 | % | TRUE | 3.8
Vraag | Energievraag Industrie | Overig | industry_aggregated_other_industry_coal_share | 0 | % | TRUE | 0
Vraag | Energievraag Industrie | Overig | industry_aggregated_other_industry_crude_oil_share | 14.3 | % | TRUE | 14.3
Vraag | Energievraag Industrie | Overig | industry_aggregated_other_industry_electricity_share | 25 | % | TRUE | 25
Vraag | Energievraag Industrie | Overig | industry_aggregated_other_industry_hydrogen_share | 0 | % | TRUE | 0
Vraag | Energievraag Industrie | Overig | industry_aggregated_other_industry_network_gas_share | 51.7 | % | TRUE | 51.7
Vraag | Energievraag Industrie | Overig | industry_aggregated_other_industry_useable_heat_share | 0.2 | % | TRUE | 0.2
Vraag | Energievraag Industrie | Overig | industry_aggregated_other_industry_wood_pellets_share | 8.8 | % | TRUE | 8.8
Vraag | Energievraag Industrie | Aluminium | industry_aluminium_carbothermalreduction_electricity_share |  | % | TRUE
Vraag | Energievraag Industrie | Aluminium | industry_aluminium_electrolysis_bat_electricity_share |  | % | TRUE
Vraag | Energievraag Industrie | Aluminium | industry_aluminium_electrolysis_current_electricity_share | 80 | % | TRUE | 80
Vraag | Energievraag Industrie | Aluminium | industry_aluminium_production |  | % | TRUE
Vraag | Energievraag Industrie | Aluminium | industry_aluminium_smeltoven_electricity_share |  | % | TRUE
Vraag | Energievraag Industrie | Kunstmest | industry_chemicals_fertilizers_burner_coal_share |  | % | TRUE
Vraag | Energievraag Industrie | Kunstmest | industry_chemicals_fertilizers_burner_crude_oil_share |  | % | TRUE
Vraag | Energievraag Industrie | Kunstmest | industry_chemicals_fertilizers_burner_hydrogen_share |  | % | TRUE
Vraag | Energievraag Industrie | Kunstmest | industry_chemicals_fertilizers_burner_network_gas_share |  | % | TRUE
Vraag | Energievraag Industrie | Kunstmest | industry_chemicals_fertilizers_burner_wood_pellets_share |  | % | TRUE
Vraag | Energievraag Industrie | Kunstmest | industry_chemicals_fertilizers_hydrogen_network_share |  | % | TRUE
Vraag | Energievraag Industrie | Kunstmest | industry_chemicals_fertilizers_steam_methane_reformer_hydrogen_share |  | % | TRUE
Vraag | Energievraag Industrie | Chemie | industry_chemicals_other_burner_coal_share | 0 | % | TRUE | 0
Vraag | Energievraag Industrie | Chemie | industry_chemicals_other_burner_crude_oil_share | 51 | % | TRUE | 51
Vraag | Energievraag Industrie | Chemie | industry_chemicals_other_burner_hydrogen_share |  | % | TRUE
Vraag | Energievraag Industrie | Chemie | industry_chemicals_other_burner_network_gas_share | 22.5 | % | TRUE | 22.5
Vraag | Energievraag Industrie | Chemie | industry_chemicals_other_burner_wood_pellets_share | 4.5 | % | TRUE | 4.5
Vraag | Energievraag Industrie | Chemie | industry_chemicals_other_coal_non_energetic_share |  | % | TRUE
Vraag | Energievraag Industrie | Chemie | industry_chemicals_other_crude_oil_non_energetic_share | 92.8 | % | TRUE | 92.8
Vraag | Energievraag Industrie | Chemie | industry_chemicals_other_heater_electricity_share |  | % | TRUE
Vraag | Energievraag Industrie | Chemie | industry_chemicals_other_heatpump_water_water_electricity_share |  | % | TRUE
Vraag | Energievraag Industrie | Chemie | industry_chemicals_other_hydrogen_non_energetic_share |  | % | TRUE
Vraag | Energievraag Industrie | Chemie | industry_chemicals_other_network_gas_non_energetic_share | 7.2 | % | TRUE | 7.2
Vraag | Energievraag Industrie | Chemie | industry_chemicals_other_steam_recompression_electricity_share |  | % | TRUE
Vraag | Energievraag Industrie | Chemie | industry_chemicals_other_wood_pellets_non_energetic_share |  | % | TRUE
Vraag | Energievraag Industrie | Raffinaderijen | industry_chemicals_refineries_burner_coal_share |  | % | TRUE
Vraag | Energievraag Industrie | Raffinaderijen | industry_chemicals_refineries_burner_crude_oil_share |  | % | TRUE
Vraag | Energievraag Industrie | Raffinaderijen | industry_chemicals_refineries_burner_hydrogen_share |  | % | TRUE
Vraag | Energievraag Industrie | Raffinaderijen | industry_chemicals_refineries_burner_network_gas_share |  | % | TRUE
Vraag | Energievraag Industrie | Raffinaderijen | industry_chemicals_refineries_burner_wood_pellets_share |  | % | TRUE
Vraag | Energievraag Industrie | Kunstmest | industry_final_demand_for_chemical_fertilizers_steam_hot_water_share |  | % | TRUE
Vraag | Energievraag Industrie | Chemie | industry_final_demand_for_chemical_other_steam_hot_water_share | 22 | % | TRUE | 22
Vraag | Energievraag Industrie | Raffinaderijen | industry_final_demand_for_chemical_refineries_steam_hot_water_share |  | % | TRUE
Vraag | Energievraag Industrie | Voedsel | industry_final_demand_for_other_food_steam_hot_water_share | 5 | % | TRUE | 5
Vraag | Energievraag Industrie | Papier | industry_final_demand_for_other_paper_steam_hot_water_share | 9.1 | % | TRUE | 9.1
Vraag | Energievraag Industrie | Voedsel | industry_other_food_burner_coal_share |  | % | TRUE
Vraag | Energievraag Industrie | Voedsel | industry_other_food_burner_crude_oil_share |  | % | TRUE
Vraag | Energievraag Industrie | Voedsel | industry_other_food_burner_hydrogen_share |  | % | TRUE
Vraag | Energievraag Industrie | Voedsel | industry_other_food_burner_network_gas_share | 86.8124 | % | TRUE | 86.8124
Vraag | Energievraag Industrie | Voedsel | industry_other_food_burner_wood_pellets_share | 6.4 | % | TRUE | 6.4
Vraag | Energievraag Industrie | Voedsel | industry_other_food_heater_electricity_share |  | % | TRUE
Vraag | Energievraag Industrie | Overige metalen | industry_other_metals_process_electricity_efficiency | 1.6 | % | TRUE | 1.6
Vraag | Energievraag Industrie | Overige metalen | industry_other_metals_process_heat_useable_heat_efficiency | 1.6 | % | TRUE | 1.6
Vraag | Energievraag Industrie | Overige metalen | industry_other_metals_production | 128 | % | TRUE | 128
Vraag | Energievraag Industrie | Papier | industry_other_paper_burner_coal_share |  | % | TRUE
Vraag | Energievraag Industrie | Papier | industry_other_paper_burner_crude_oil_share |  | % | TRUE
Vraag | Energievraag Industrie | Papier | industry_other_paper_burner_hydrogen_share |  | % | TRUE
Vraag | Energievraag Industrie | Papier | industry_other_paper_burner_network_gas_share | 81.8 | % | TRUE | 81.8
Vraag | Energievraag Industrie | Papier | industry_other_paper_burner_wood_pellets_share | 9.1 | % | TRUE | 9.1
Vraag | Energievraag Industrie | Papier | industry_other_paper_heater_electricity_share |  | % | TRUE
Vraag | Energievraag Industrie | Staal | industry_steel_blastfurnace_bat_consumption_useable_heat_share |  | % | TRUE
Vraag | Energievraag Industrie | Staal | industry_steel_blastfurnace_current_consumption_useable_heat_share |  | % | TRUE
Vraag | Energievraag Industrie | Staal | industry_steel_electricfurnace_electricity_share |  | % | TRUE
Vraag | Energievraag Industrie | Staal | industry_steel_hisarna_consumption_useable_heat_share |  | % | TRUE
Vraag | Energievraag Industrie | Staal | industry_steel_production | 100 | % | TRUE | 100
Vraag | Energievraag Industrie | Overig | industry_useful_demand_for_aggregated_other | 93.2 | % | TRUE | 93.2
Vraag | Energievraag Industrie | Kunstmest | industry_useful_demand_for_chemical_fertilizers |  | % | TRUE
Vraag | Energievraag Industrie | Kunstmest | industry_useful_demand_for_chemical_fertilizers_electricity_efficiency |  | %/year | TRUE
Vraag | Energievraag Industrie | Kunstmest | industry_useful_demand_for_chemical_fertilizers_useable_heat_efficiency |  | %/year | TRUE
Vraag | Energievraag Industrie | Chemie | industry_useful_demand_for_chemical_other |  | % | TRUE
Vraag | Energievraag Industrie | Chemie | industry_useful_demand_for_chemical_other_electricity_efficiency | 1 | %/year | TRUE | 1
Vraag | Energievraag Industrie | Chemie | industry_useful_demand_for_chemical_other_useable_heat_efficiency | 1.1 | %/year | TRUE | 1.1
Vraag | Energievraag Industrie | Raffinaderijen | industry_useful_demand_for_chemical_refineries | 80.5 | % | TRUE | 80.5
Vraag | Energievraag Industrie | Raffinaderijen | industry_useful_demand_for_chemical_refineries_electricity_efficiency |  | % | TRUE
Vraag | Energievraag Industrie | Raffinaderijen | industry_useful_demand_for_chemical_refineries_useable_heat_efficiency |  | % | TRUE
Vraag | Energievraag Industrie | Voedsel | industry_useful_demand_for_other_food | 128 | % | TRUE | 128
Vraag | Energievraag Industrie | Voedsel | industry_useful_demand_for_other_food_efficiency | 1.6 | % | TRUE | 1.6
Vraag | Energievraag Industrie | Centrale ICT | industry_useful_demand_for_other_ict |  | % | TRUE
Vraag | Energievraag Industrie | Centrale ICT | industry_useful_demand_for_other_ict_efficiency |  | % | TRUE
Vraag | Energievraag Industrie | Papier | industry_useful_demand_for_other_paper | 128 | % | TRUE | 128
Vraag | Energievraag Industrie | Papier | industry_useful_demand_for_other_paper_efficiency | 1.6 | % | TRUE | 1.6
Kosten | Kosten verbrandingscentrales | Investeringen | investment_costs_combustion_biomass_plants |  | % | TRUE
Kosten | Kosten verbrandingscentrales | Investeringen | investment_costs_combustion_coal_plant |  | % | TRUE
Kosten | Kosten verbrandingscentrales | Investeringen | investment_costs_combustion_gas_plant |  | % | TRUE
Kosten | Kosten verbrandingscentrales | Investeringen | investment_costs_combustion_oil_plant |  | % | TRUE
Kosten | Kosten verbrandingscentrales | Investeringen | investment_costs_combustion_waste_incinerator |  | % | TRUE
Kosten | Transport | Investeringen elektrische auto's | investment_costs_electric_cars |  | euro | TRUE
Kosten | Warmte | Warmtepompen | investment_costs_electric_heat_pumps |  | % | TRUE
Kosten | Kosten flexibiliteit | Investeringskosten opslag elektriciteit | investment_costs_energy_flexibility_hv_opac_electricity |  | % | TRUE
Kosten | Kosten flexibiliteit | Investeringskosten opslag elektriciteit | investment_costs_energy_flexibility_mv_batteries_electricity |  | % | TRUE
Kosten | Kosten flexibiliteit | Investeringskosten conversie elektriciteit | investment_costs_flexibility_p2h_electricity |  | % | TRUE
Kosten | Warmte | Warmtepompen | investment_costs_gas_heat_pumps |  | % | TRUE
Kosten | Warmte | Geothermie | investment_costs_geothermal |  | % | TRUE
Kosten | Kosten flexibiliteit | Investeringskosten opslag elektriciteit | investment_costs_households_flexibility_p2p_electricity |  | % | TRUE
Kosten | Warmte | Warmtepompen | investment_costs_households_storage_space_heating |  | ‚Ç¨/kWh | TRUE
Kosten | Warmte | Warmtepompen | investment_costs_households_storage_water_heating |  | ‚Ç¨/kWh | TRUE
Kosten | Kosten flexibiliteit | Investeringskosten conversie elektriciteit | investment_costs_hydrogen_electrolysis |  | % | TRUE
Kosten | Kosten kerncentrales | Investeringen | investment_costs_nuclear_nuclear_plant |  | % | TRUE
Kosten | Zonnepanelen | Investeringen | investment_costs_solar_solar_panels |  | % | TRUE
Kosten | Warmte | Zonthermie | investment_costs_solar_thermal |  | % | TRUE
Kosten | Kosten waterkracht | Investeringen | investment_costs_water_river |  | % | TRUE
Kosten | Kosten windstroom | Investeringen | investment_costs_wind_offshore |  | % | TRUE
Kosten | Kosten windstroom | Investeringen | investment_costs_wind_onshore |  | % | TRUE
Aanbod | Biomassa | Potentie van biomassa | max_demand_of_biogenic_waste |  | PJ | TRUE
Aanbod | Biomassa | Potentie van biomassa | max_demand_of_dry_biomass |  | PJ | TRUE
Aanbod | Biomassa | Potentie van biomassa | max_demand_of_oily_biomass |  | PJ | TRUE
Aanbod | Biomassa | Potentie van biomassa | max_demand_of_wet_biomass |  | PJ | TRUE
Aanbod | Elektriciteit | Kerncentrale | merit_order_subtype_of_energy_power_nuclear_uranium_oxide | 0 | boolean | TRUE | 0
Aanbod | Biomassa | (Groen) gas in gasnetwerk | natural_gas_total_share |  | % | TRUE
Vraag | Energievraag Gebouwen | Groei van de vraag | number_of_buildings | 1 | % | TRUE | 1
Kosten | Kosten verbrandingscentrales | Onderhoud en beheer | om_costs_combustion_biomass_plant |  | % | TRUE
Kosten | Kosten verbrandingscentrales | Onderhoud en beheer | om_costs_combustion_coal_plant |  | % | TRUE
Kosten | Kosten verbrandingscentrales | Onderhoud en beheer | om_costs_combustion_gas_plant |  | % | TRUE
Kosten | Kosten verbrandingscentrales | Onderhoud en beheer | om_costs_combustion_oil_plant |  | % | TRUE
Kosten | Kosten verbrandingscentrales | Onderhoud en beheer | om_costs_combustion_waste_incinerator |  | % | TRUE
Kosten | Warmte | Geothermie | om_costs_geothermal |  | % | TRUE
Kosten | Kosten kerncentrales | Onderhoud en beheer | om_costs_nuclear_nuclear_plant |  | % | TRUE
Kosten | Warmte | Zonthermie | om_costs_solar_thermal |  | % | TRUE
Kosten | Kosten waterkracht | Onderhoud en beheer | om_costs_water_river |  | % | TRUE
Kosten | Kosten windstroom | Onderhoud en beheer | om_costs_wind_offshore |  | % | TRUE
Kosten | Kosten windstroom | Onderhoud en beheer | om_costs_wind_onshore |  | % | TRUE
Vraag | Energievraag Overige Gebruikers | Groei van de vraag | other_useful_demand_electricity |  | % | TRUE
Vraag | Energievraag Overige Gebruikers | Groei van de vraag | other_useful_demand_non_energetic |  | % | TRUE
Vraag | Energievraag Overige Gebruikers | Groei van de vraag | other_useful_demand_useable_heat |  | % | TRUE
Kosten | Merit order | Merit order | settings_enable_merit_order |  | boolean | TRUE
Flexibiliteit | Import en export van elektriciteit | Elektrische interconnectoren | settings_satisfy_export_with_dispatchables | 1 | boolean | TRUE | 1
Flexibiliteit | Weersomstandigheden | Extreme weersomstandigheden | settings_weather_curve_set |  | weather-curves | TRUE
Aanbod | Warmtenetten | Warmtebronnen | share_of_industry_chemicals_fertilizers_reused_residual_heat |  | % | TRUE
Aanbod | Warmtenetten | Warmtebronnen | share_of_industry_chemicals_other_reused_residual_heat |  | % | TRUE
Aanbod | Warmtenetten | Warmtebronnen | share_of_industry_chemicals_refineries_reused_residual_heat |  | % | TRUE
Aanbod | Warmtenetten | Warmtebronnen | share_of_industry_other_ict_reused_residual_heat |  | % | TRUE
Kosten | Zonnepanelen | Technologie zon-PV | technical_solar_pv_efficiency | 21.9 | % | TRUE | 21.9
Vraag | Passagiersvervoer | Technologie fietsen | transport_bicycle_using_electricity_share | 31.1 | % | TRUE | 31.1
Vraag | Passagiersvervoer | Technologie fietsen | transport_bicycle_using_human_power_share | 68.9 | % | TRUE | 68.9
Vraag | Passagiersvervoer | Applicaties | transport_bicycles_share | 7.3363 | % | TRUE | 7.3363
Vraag | Passagiersvervoer | Technologie bussen | transport_bus_using_compressed_natural_gas_share | 5.1651 | % | TRUE | 5.1651
Vraag | Passagiersvervoer | Technologie bussen | transport_bus_using_diesel_mix_share | 34.6879 | % | TRUE | 34.6879
Vraag | Passagiersvervoer | Technologie bussen | transport_bus_using_electricity_share | 53.8 | % | TRUE | 53.8
Vraag | Passagiersvervoer | Technologie bussen | transport_bus_using_gasoline_mix_share |  | % | TRUE
Vraag | Passagiersvervoer | Technologie bussen | transport_bus_using_hydrogen_share | 6.2 | % | TRUE | 6.2
Vraag | Passagiersvervoer | Technologie bussen | transport_bus_using_lng_share |  | % | TRUE
Vraag | Passagiersvervoer | Applicaties | transport_busses_share | 4.2 | % | TRUE | 4.2
Vraag | Passagiersvervoer | Technologie auto's | transport_car_using_compressed_natural_gas_share | 0.1171 | % | TRUE | 0.1171
Vraag | Passagiersvervoer | Technologie auto's | transport_car_using_diesel_mix_share | 9.6706 | % | TRUE | 9.6706
Flexibiliteit | Opslag elektriciteit | Opslag elektriciteit | transport_car_using_electricity_availability |  | % | TRUE
Flexibiliteit | Belasting op elektriciteitsnetwerk | Vraagsturing - laadgedrag elektrische auto's | transport_car_using_electricity_fast_charging_share |  | % | TRUE
Flexibiliteit | Belasting op elektriciteitsnetwerk | Vraagsturing - laadgedrag elektrische auto's | transport_car_using_electricity_home_charging_share |  | % | TRUE
Flexibiliteit | Belasting op elektriciteitsnetwerk | Vraagsturing - laadgedrag elektrische auto's | transport_car_using_electricity_hybrid_charging_share |  | % | TRUE
Flexibiliteit | Belasting op elektriciteitsnetwerk | Vraagsturing - laadgedrag elektrische auto's | transport_car_using_electricity_regular_charging_share |  | % | TRUE
Vraag | Passagiersvervoer | Technologie auto's | transport_car_using_electricity_share | 10 | % | TRUE | 10
Flexibiliteit | Belasting op elektriciteitsnetwerk | Vraagsturing - laadgedrag elektrische auto's | transport_car_using_electricity_smart_charging_share |  | % | TRUE
Vraag | Passagiersvervoer | Technologie auto's | transport_car_using_gasoline_mix_share | 78.9295 | % | TRUE | 78.9295
Vraag | Passagiersvervoer | Technologie auto's | transport_car_using_hydrogen_share | 0 | % | TRUE | 0
Vraag | Passagiersvervoer | Technologie auto's | transport_car_using_lpg_share | 1.2827 | % | TRUE | 1.2827
Vraag | Passagiersvervoer | Applicaties | transport_cars_share | 75.5 | % | TRUE | 75.5
Vraag | Vrachtvervoer | Technologie goederentreinen | transport_freight_train_using_diesel_mix_share |  | % | TRUE
Vraag | Vrachtvervoer | Technologie goederentreinen | transport_freight_train_using_electricity_share |  | % | TRUE
Vraag | Vrachtvervoer | Applicaties | transport_freight_trains_share | 6.8 | % | TRUE | 6.8
Vraag | Passagiersvervoer | Technologie motorfietsen | transport_motorcycle_using_electricity_share | 2.2 | % | TRUE | 2.2
Vraag | Passagiersvervoer | Technologie motorfietsen | transport_motorcycle_using_gasoline_mix_share | 97.8 | % | TRUE | 97.8
Vraag | Passagiersvervoer | Applicaties | transport_motorcycles_share | 2.6 | % | TRUE | 2.6
Vraag | Passagiersvervoer | Technologie passagierstreinen | transport_passenger_train_using_coal_share |  | % | TRUE
Vraag | Passagiersvervoer | Technologie passagierstreinen | transport_passenger_train_using_diesel_mix_share |  | % | TRUE
Vraag | Passagiersvervoer | Technologie passagierstreinen | transport_passenger_train_using_electricity_share |  | % | TRUE
Vraag | Passagiersvervoer | Applicaties | transport_passenger_trains_share | 9.8 | % | TRUE | 9.8
Vraag | Passagiersvervoer | Technologie binnenlandse luchtvaart | transport_plane_using_bio_ethanol_share |  | % | TRUE
Vraag | Passagiersvervoer | Technologie binnenlandse luchtvaart | transport_plane_using_gasoline_share | 0 | % | TRUE | 0
Vraag | Passagiersvervoer | Technologie binnenlandse luchtvaart | transport_plane_using_kerosene_share | 100 | % | TRUE | 100
Vraag | Transport | Effici√´ntieverbeteringen | transport_planes_efficiency | 0 | % | TRUE | 0
Vraag | Passagiersvervoer | Applicaties | transport_planes_share |  | % | TRUE
Aanbod | Transportbrandstoffen | Treinverkeer | transport_rail_mixer_diesel_biodiesel_share |  | % | TRUE
Aanbod | Transportbrandstoffen | Treinverkeer | transport_rail_mixer_diesel_diesel_share |  | % | TRUE
Aanbod | Transportbrandstoffen | Wegverkeer | transport_road_mixer_diesel_biodiesel_share | 11.5 | % | TRUE | 11.5
Aanbod | Transportbrandstoffen | Wegverkeer | transport_road_mixer_diesel_diesel_share | 88.5 | % | TRUE | 88.5
Aanbod | Transportbrandstoffen | Wegverkeer | transport_road_mixer_gasoline_ethanol_share | 6.5 | % | TRUE | 6.5
Aanbod | Transportbrandstoffen | Wegverkeer | transport_road_mixer_gasoline_gasoline_share | 93.5 | % | TRUE | 93.5
Aanbod | Transportbrandstoffen | Wegverkeer | transport_road_mixer_lng_bio_lng_share |  | % | TRUE
Aanbod | Transportbrandstoffen | Wegverkeer | transport_road_mixer_lng_lng_share |  | % | TRUE
Vraag | Vrachtvervoer | Technologie binnenvaartschepen | transport_ship_using_diesel_mix_share | 99 | % | TRUE | 99
Vraag | Vrachtvervoer | Technologie binnenvaartschepen | transport_ship_using_lng_mix_share | 1 | % | TRUE | 1
Aanbod | Transportbrandstoffen | Binnenlandse scheepvaart | transport_shipping_mixer_diesel_bio_lng_share |  | % | TRUE
Aanbod | Transportbrandstoffen | Binnenlandse scheepvaart | transport_shipping_mixer_diesel_biodiesel_share |  | % | TRUE
Aanbod | Transportbrandstoffen | Binnenlandse scheepvaart | transport_shipping_mixer_diesel_diesel_share |  | % | TRUE
Aanbod | Transportbrandstoffen | Binnenlandse scheepvaart | transport_shipping_mixer_diesel_heavy_fuel_oil_share |  | % | TRUE
Aanbod | Transportbrandstoffen | Binnenlandse scheepvaart | transport_shipping_mixer_diesel_lng_share |  | % | TRUE
Aanbod | Transportbrandstoffen | Binnenlandse scheepvaart | transport_shipping_mixer_lng_bio_lng_share |  | % | TRUE
Aanbod | Transportbrandstoffen | Binnenlandse scheepvaart | transport_shipping_mixer_lng_lng_share |  | % | TRUE
Vraag | Transport | Effici√´ntieverbeteringen | transport_ships_efficiency | 0 | % | TRUE | 0
Vraag | Vrachtvervoer | Applicaties | transport_ships_share | 42.4 | % | TRUE | 42.4
Vraag | Transport | Effici√´ntieverbeteringen | transport_trains_efficiency | 0 | % | TRUE | 0
Vraag | Passagiersvervoer | Applicaties | transport_trams_share | 0.5 | % | TRUE | 0.5
Vraag | Vrachtvervoer | Technologie vrachtwagens | transport_truck_using_compressed_natural_gas_share |  | % | TRUE
Vraag | Vrachtvervoer | Technologie vrachtwagens | transport_truck_using_diesel_mix_share | 94.9254 | % | TRUE | 94.9254
Vraag | Vrachtvervoer | Technologie vrachtwagens | transport_truck_using_electricity_share | 3.9123 | % | TRUE | 3.9123
Vraag | Vrachtvervoer | Technologie vrachtwagens | transport_truck_using_gasoline_mix_share |  | % | TRUE
Vraag | Vrachtvervoer | Technologie vrachtwagens | transport_truck_using_hydrogen_share |  | % | TRUE
Vraag | Vrachtvervoer | Technologie vrachtwagens | transport_truck_using_lng_mix_share |  | % | TRUE
Vraag | Vrachtvervoer | Applicaties | transport_trucks_share | 50.8 | % | TRUE | 50.8
Vraag | Vrachtvervoer | Applicaties | transport_useful_demand_freight_tonne_kms | 2.7 | % | TRUE | 2.7
Vraag | Passagiersvervoer | Applicaties | transport_useful_demand_passenger_kms | 1 | % | TRUE | 1
Vraag | Transport | Effici√´ntieverbeteringen | transport_vehicle_combustion_engine_efficiency | 0.6 | % | TRUE | 0.6
Vraag | Transport | Effici√´ntieverbeteringen | transport_vehicle_using_electricity_efficiency | 1 | % | TRUE | 1
Vraag | Transport | Effici√´ntieverbeteringen | transport_vehicle_using_hydrogen_efficiency | 1.7 | % | TRUE | 1.7
Aanbod | Warmtenetten | Warmtebronnen | volume_of_imported_heat |  | PJ | TRUE

## template_settings
| KEV2020 | II3050 Nationale sturing
| 833357 | 833358
max_demand_of_wet_biomass |  | 200
transport_road_mixer_gasoline_gasoline_share | 93.5 | 0
investment_costs_gas_heat_pumps |  | 0
climate_relevant_co2_biomass_solid_present |  | 0
om_costs_combustion_oil_plant |  | 0
capacity_of_energy_heat_burner_waste_mix |  | 140
transport_truck_using_hydrogen_share |  | 50
om_costs_combustion_gas_plant |  | 0
capacity_of_energy_hydrogen_steam_methane_reformer |  | 0
curtailment_of_buildings_solar_pv_solar_radiation |  | 33
transport_car_using_lpg_share | 1.2827 | 0
electricity_interconnector_1_marginal_costs | 51 | 50
buildings_space_heater_solar_thermal_share | 2.7 | 50
transport_ships_share | 42.4
costs_ccs_per_ton_in_industry |  | 50
transport_shipping_mixer_diesel_lng_share |  | 0
capacity_of_industry_chemicals_other_flexibility_p2h_electricity |  | 5945
curtailment_of_households_solar_pv_solar_radiation |  | 33
bunkers_ship_using_lng_share |  | 100
capacity_of_energy_heat_flexibility_p2h_heatpump_electricity |  | 720
costs_biodiesel |  | 1.2
industry_final_demand_for_chemical_other_steam_hot_water_share | 22 | 13
transport_plane_using_gasoline_share | 0 | 0
transport_shipping_mixer_diesel_bio_lng_share |  | 100
transport_shipping_mixer_diesel_heavy_fuel_oil_share |  | 0
industry_aggregated_other_industry_network_gas_share | 51.7 | 0
buildings_cooling_heatpump_air_water_network_gas_share |  | 0
industry_ccs_in_industry |  | 100
industry_chemicals_other_wood_pellets_non_energetic_share |  | 0
capacity_of_industry_heat_burner_lignite |  | 0
households_heater_wood_pellets_share | 4.5171 | 0
flexibility_p2l_co2_reduction_industry |  | 0
households_solar_pv_solar_radiation_market_penetration | 23 | 100
industry_other_food_burner_wood_pellets_share | 6.4 | 0
energy_greengas_gasification_wet_biomass_share |  | 50
transport_motorcycles_share | 2.6 | 2.6
co2_emissions_of_imported_heat |  | 0
capacity_of_energy_power_hydro_river | 44 | 37
buildings_appliances_network_gas_share_both |  | 0
demand_of_molecules_other_utilisation_co2 |  | 0
capacity_of_energy_chp_local_wood_pellets | 32 | 0
biodiesel_from_rape_seed_share |  | 10
industry_other_paper_heater_electricity_share |  | 60
households_number_of_residences | 7900000 | 8800000
investment_costs_water_river |  | -4
om_costs_water_river |  | 121.875
households_number_of_inhabitants | 18.5 | 18.4
households_insulation_level_terraced_houses | 31.4 | 35
industry_aluminium_carbothermalreduction_electricity_share |  | 0
capacity_of_energy_heat_solar_thermal |  | 1742
industry_aluminium_electrolysis_bat_electricity_share |  | 50
industry_chemicals_other_coal_non_energetic_share |  | 0
energy_steel_hisarna_transformation_coal_woodpellets_share |  | 0
industry_useful_demand_for_other_paper | 128 | 106.6
share_of_industry_chemicals_refineries_reused_residual_heat |  | 0
households_appliances_clothes_dryer_electricity_efficiency | 20 | 10
transport_car_using_electricity_smart_charging_share |  | 100
flexibility_p2l_direct_air_capture |  | 20
share_of_industry_other_paper_captured_co2 |  | 0
capacity_of_energy_power_supercritical_coal | 0 | 0
capacity_of_energy_power_ultra_supercritical_coal | 0 | 0
costs_uranium |  | 69.1
households_flexibility_p2p_electricity_market_penetration |  | 40
capacity_of_energy_hydrogen_wind_turbine_offshore |  | 0
households_cooker_resistive_electricity_share |  | 0
om_costs_geothermal |  | -39
bunkers_useful_demand_planes |  | -0.2
climate_relevant_co2_biomass_solid_future |  | 0
electricity_interconnector_4_capacity | 700
capacity_of_energy_chp_local_engine_network_gas | 2624.4 | 330
costs_imported_heat |  | 1
om_costs_combustion_coal_plant |  | 0
buildings_appliances_coal_share_both |  | 0
households_apartments_share |  | 35.3
capacity_of_energy_power_ultra_supercritical_ccs_coal |  | 0
capacity_of_energy_power_combined_cycle_coal |  | 0
transport_car_using_electricity_fast_charging_share |  | 0
electricity_interconnector_6_co2_emissions_future | 0
investment_costs_combustion_biomass_plants |  | -31.8182
transport_truck_using_compressed_natural_gas_share |  | 0
households_semi_detached_houses_share |  | 8.8
investment_costs_households_storage_water_heating |  | 51
capacity_of_industry_other_paper_flexibility_p2h_electricity |  | 410
transport_road_mixer_lng_bio_lng_share |  | 100
energy_mixer_for_gas_power_fuel_natural_gas_share | 100 | 0
buildings_appliances_crude_oil_share_both |  | 0
transport_shipping_mixer_diesel_biodiesel_share |  | 0
electricity_interconnector_1_capacity | 5000 | 14800
share_of_industry_other_food_captured_co2 |  | 0
capacity_of_energy_chp_supercritical_waste_mix | 607 | 363
transport_planes_efficiency | 0 | 0.8
buildings_space_heater_district_heating_steam_hot_water_share | 9 | 45
households_heat_network_connection_steam_hot_water_share |  | 25
capacity_of_energy_power_engine_network_gas |  | 0
costs_bio_ethanol |  | 1.2
industry_chemicals_fertilizers_burner_wood_pellets_share |  | 0
industry_useful_demand_for_other_ict |  | 700
industry_chemicals_refineries_burner_wood_pellets_share |  | 0
industry_useful_demand_for_other_food_efficiency | 1.6 | 1.2
industry_other_metals_production | 128 | 0
agriculture_useful_demand_electricity | 1.6 | 3
flexibility_outdoor_temperature |  | 0.6
buildings_space_heater_heatpump_air_water_network_gas_share | 6.9 | 0
capacity_of_energy_chp_ultra_supercritical_cofiring_coal | 0 | 0
capacity_of_energy_power_ultra_supercritical_crude_oil |  | 0
capacity_of_energy_hydrogen_flexibility_p2g_electricity |  | 51000
industry_aggregated_other_industry_coal_share | 0 | 0
transport_car_using_electricity_availability |  | 0
transport_passenger_train_using_electricity_share |  | 100
costs_hydrogen_storage |  | 3.4
industry_final_demand_for_other_food_steam_hot_water_share | 5 | 15
heat_storage_enabled | 1 | 1
bunkers_allocated_percentage_aviation |  | 0
capacity_of_industry_chp_ultra_supercritical_coal | 442 | 0
buildings_lighting_savings_from_motion_detection_light | 35.5 | 95
transport_shipping_mixer_lng_lng_share |  | 0
volume_of_imported_heat |  | 0
costs_heat_infra_indoors |  | 100
households_behavior_turn_off_the_light | 50 | 50
buildings_collective_chp_network_gas_share |  | 0
investment_costs_solar_solar_panels |  | -68.0827
capacity_of_industry_heat_burner_coal |  | 0
number_of_buildings | 1 | 0.2
investment_costs_combustion_coal_plant |  | 0
costs_greengas |  | 50
transport_vehicle_using_hydrogen_efficiency | 1.7 | 0.2
industry_aluminium_smeltoven_electricity_share |  | 50
households_appliances_computer_media_electricity_efficiency | 10 | 10
buildings_useful_demand_electricity |  | 1
electricity_interconnector_1_co2_emissions_future | 0 | 0
co2_emissions_of_imported_hydrogen_present | 0 | 0
costs_co2_free_allocation | 0 | 0
capacity_of_industry_heat_well_geothermal | 40 | 902.3298
investment_costs_electric_heat_pumps |  | -49
agriculture_burner_crude_oil_share | 1.5 | 0
buildings_solar_pv_solar_radiation_market_penetration | 47.5 | 50
bunkers_plane_using_bio_kerosene_share |  | 100
industry_other_metals_process_heat_useable_heat_efficiency | 1.6 | 1
om_costs_wind_onshore |  | -63.8646
capacity_of_energy_flexibility_mv_batteries_electricity |  | 25000
transport_trucks_share | 50.8
households_appliances_television_electricity_efficiency | 20 | 10
agriculture_burner_network_gas_share | 30.5 | 1.5
other_useful_demand_electricity |  | 0
other_useful_demand_non_energetic |  | 0
bio_ethanol_from_wheat_share |  | 45.7
investment_costs_households_flexibility_p2p_electricity |  | -72
industry_other_metals_process_electricity_efficiency | 1.6 | 1
co2_emissions_of_imported_hydrogen_future | 0 | 0
capacity_of_industry_chemicals_refineries_flexibility_p2h_electricity |  | 0
share_of_energy_power_combined_cycle_ccs_network_gas |  | 100
om_costs_combustion_biomass_plant |  | -84.456
capacity_of_energy_power_turbine_network_gas | 217 | 0
electricity_interconnector_5_capacity | 700
costs_wacc_unproven_technologies |  | 3
transport_bus_using_diesel_mix_share | 34.6879 | 0
buildings_lighting_led_electricity_share | 4.9 | 95
bunkers_useful_demand_ships |  | -0.2
capacity_of_energy_power_nuclear_gen3_uranium_oxide |  | 0
transport_road_mixer_gasoline_ethanol_share | 6.5 | 100
industry_other_paper_burner_hydrogen_share |  | 15
capacity_of_energy_power_combined_cycle_ccs_network_gas |  | 0
capacity_of_energy_power_geothermal |  | 0
capacity_of_energy_hydrogen_solar_pv_solar_radiation |  | 0
transport_trams_share | 0.5 | 0.6
co_firing_biocoal_share |  | 100
households_behavior_low_temperature_washing | 30 | 50
transport_road_mixer_diesel_diesel_share | 88.5 | 0
capacity_of_energy_power_ultra_supercritical_network_gas | 144 | 0
share_of_energy_power_combined_cycle_ccs_coal |  | 0
industry_chemicals_other_heater_electricity_share |  | 27
buildings_cooling_collective_heatpump_water_water_ts_electricity_share |  | 55
costs_infrastructure_electricity_lv_mv_trafo |  | 200
energy_mixer_for_gas_power_fuel_bio_oil_share |  | 100
energy_greengas_gasification_dry_biomass_share |  | 0
energy_mixer_for_gas_power_fuel_crude_oil_share | 0 | 0
energy_treatment_natural_gas_share |  | 100
costs_infrastructure_electricity_interconnector_net |  | 364
buildings_lighting_savings_from_daylight_control_light | 29.5 | 95
energy_distribution_greengas_share |  | 100
industry_chemicals_other_burner_hydrogen_share |  | 60
capacity_of_energy_hydrogen_biomass_gasification |  | 0
industry_steel_electricfurnace_electricity_share |  | 25
electricity_interconnector_2_capacity | 3400
households_flexibility_water_heating_buffer_size_heatpump_air_water_electricity |  | 5
households_flexibility_water_heating_buffer_size_heatpump_ground_water_electricity |  | 5
households_cooling_airconditioning_electricity_share | 70.0296 | 45
buildings_space_heater_network_gas_share | 66.8 | 0
energy_transport_hydrogen_pipelines_share |  | 99
electricity_interconnector_1_import_availability |  | 50
capacity_of_energy_power_ultra_supercritical_cofiring_coal | 0 | 0
other_useful_demand_useable_heat |  | 0
costs_hydrogen |  | 39
households_cooling_heatpump_air_water_electricity_share | 5 | 46
transport_bus_using_lng_share |  | 0
industry_useful_demand_for_other_ict_efficiency |  | 3
households_flexibility_water_heating_buffer_size_hybrid_heatpump_air_water_electricity |  | 0
households_appliances_dishwasher_electricity_efficiency | 20 | 10
energy_transport_hydrogen_compressed_trucks_share |  | 1
transport_planes_share |  | 0.1
households_water_heater_solar_thermal_share | 3.8 | 50
energy_heat_network_storage_output_capacity_share | 22.5 | 55
industry_other_paper_burner_network_gas_share | 81.8 | 10
buildings_lighting_standard_fluorescent_electricity_share | 85.3 | 0
capacity_of_industry_heat_burner_crude_oil | 0 | 0
investment_costs_households_storage_space_heating |  | 155
costs_infrastructure_electricity_mv_net |  | 690
buildings_useful_demand_cooling |  | 0
flh_of_energy_power_wind_turbine_inland | 2750 | 3000
transport_cars_share | 75.5 | 70.6
capacity_of_energy_heat_well_geothermal | 787 | 2210
biodiesel_from_waste_fats_share |  | 90
transport_rail_mixer_diesel_biodiesel_share |  | 100
transport_truck_using_diesel_mix_share | 94.9254 | 0
electricity_interconnector_2_co2_emissions_present | 0
electricity_interconnector_3_co2_emissions_future | 0
costs_co2 | 46 | 160
households_heater_hybrid_heatpump_air_water_electricity_share | 3.1045 | 20
households_heater_district_heating_steam_hot_water_share | 6.2138 | 25
costs_wacc_public_infrastructure |  | 3
households_useful_demand_hot_water_share |  | 0
industry_chemicals_fertilizers_hydrogen_network_share |  | 100
electricity_interconnector_2_co2_emissions_future | 0
electricity_interconnector_1_co2_emissions_present | 0 | 0
transport_freight_train_using_diesel_mix_share |  | 0
capacity_of_energy_power_turbine_hydrogen |  | 18000
buildings_useful_demand_for_space_heating |  | 0
share_of_industry_steel_captured_co2 |  | 100
transport_rail_mixer_diesel_diesel_share |  | 0
industry_useful_demand_for_chemical_other_useable_heat_efficiency | 1.1 | 1
bunkers_allocated_percentage_shipping |  | 0
investment_costs_wind_offshore |  | -74.3721
costs_infrastructure_electricity_mv_hv_trafo |  | 250
capacity_of_energy_heat_burner_crude_oil |  | 0
share_of_industry_other_ict_reused_residual_heat |  | 0
costs_coal | 73 | 55
transport_bus_using_compressed_natural_gas_share | 5.1651 | 0
households_heater_combined_network_gas_share | 76.7972 | 0
transport_car_using_gasoline_mix_share | 78.9295 | 0
flh_of_solar_pv_solar_radiation | 950 | 867
households_insulation_level_detached_houses | 29.4 | 35
industry_chemicals_fertilizers_burner_network_gas_share |  | 0
buildings_space_heater_collective_heatpump_water_water_ts_electricity_share | 11.7 | 55
industry_aggregated_other_industry_crude_oil_share | 14.3 | 0
electricity_interconnector_4_co2_emissions_future | 0
transport_busses_share | 4.2 | 6.9
share_of_industry_chemicals_fertilizers_reused_residual_heat |  | 0
capacity_of_energy_power_wind_turbine_coastal | 0 | 0
industry_other_food_burner_network_gas_share | 86.8124 | 0
households_detached_houses_share |  | 13.4
transport_shipping_mixer_diesel_diesel_share |  | 0
energy_regasification_lng_share |  | 0
share_of_industry_chemicals_fertilizers_captured_processes_co2 |  | 0
households_insulation_level_semi_detached_houses | 31.4 | 35
investment_costs_hydrogen_electrolysis |  | -39
costs_hydrogen_transport_pipelines |  | 1.6
industry_useful_demand_for_chemical_refineries | 80.5 | 36.4
households_appliances_fridge_freezer_electricity_efficiency | 20 | 10
households_useful_demand_cooking_per_person |  | 0
industry_aluminium_production |  | 106.6
co_firing_coal_share |  | 0
capacity_of_energy_hydrogen_steam_methane_reformer_ccs |  | 0
investment_costs_electric_cars |  | 0
capacity_of_industry_chp_combined_cycle_gas_power_fuelmix | 1910 | 0
investment_costs_nuclear_nuclear_plant |  | 25
households_flexibility_space_heating_buffer_size_heatpump_ground_water_electricity |  | 0
capacity_of_energy_heat_burner_coal |  | 0
flexibility_p2l_co2_reduction_bunkers |  | 100
households_useful_demand_for_cooling |  | 0
capacity_of_energy_chp_local_engine_biogas | 90 | 0
transport_bicycle_using_electricity_share | 31.1 | 50
transport_bus_using_electricity_share | 53.8 | 75
households_appliances_washing_machine_electricity_efficiency | 20 | 10
capacity_of_energy_power_nuclear_gen2_uranium_oxide | 484 | 0
max_demand_of_dry_biomass |  | 50
industry_chemicals_other_burner_crude_oil_share | 51 | 0
industry_aggregated_other_industry_useable_heat_share | 0.2 | 5
households_insulation_level_apartments | 31.4 | 35
households_heater_electricity_share | 0 | 0
households_lighting_incandescent_electricity_share | 23.9614 | 0
flh_of_energy_power_wind_turbine_coastal | 2750 | 3000
industry_steel_hisarna_consumption_useable_heat_share |  | 25
agriculture_burner_hydrogen_share |  | 0
industry_steel_blastfurnace_current_consumption_useable_heat_share |  | 0
industry_aggregated_other_industry_hydrogen_share | 0 | 15
industry_useful_demand_for_chemical_other |  | 106.6
industry_chemicals_fertilizers_burner_hydrogen_share |  | 100
green_gas_total_share |  | 100
agriculture_geothermal_share | 0 | 60
industry_chemicals_other_burner_coal_share | 0 | 0
transport_ship_using_lng_mix_share | 1 | 100
costs_wacc_households |  | 3
electricity_interconnector_3_capacity | 1000
capacity_of_energy_power_supercritical_waste_mix |  | 0
capacity_of_energy_chp_ultra_supercritical_coal | 0 | 0
industry_chemicals_other_heatpump_water_water_electricity_share |  | 0
households_corner_houses_share |  | 12.9
om_costs_nuclear_nuclear_plant |  | 0
industry_chemicals_other_steam_recompression_electricity_share |  | 0
industry_chemicals_refineries_burner_network_gas_share |  | 0
industry_chemicals_fertilizers_steam_methane_reformer_hydrogen_share |  | 0
capacity_of_energy_power_combined_cycle_hydrogen |  | 17000
households_appliances_other_electricity_efficiency | 20 | 10
households_lighting_efficient_fluorescent_electricity_share | 48.5 | 10
households_heater_network_gas_share | 2.7923 | 0
climate_relevant_co2_biomass_gas_future |  | 0
industry_final_demand_for_chemical_refineries_steam_hot_water_share |  | 0
agriculture_useful_demand_useable_heat |  | -1
climate_relevant_co2_biomass_gas_present |  | 0
households_flexibility_space_heating_buffer_size_hybrid_heatpump_air_water_electricity |  | 0
transport_shipping_mixer_lng_bio_lng_share |  | 100
households_appliances_vacuum_cleaner_electricity_efficiency | 20 | 10
capacity_of_energy_power_combined_cycle_network_gas | 6550 | 0
households_cooker_induction_electricity_share | 8.5 | 100
transport_car_using_electricity_share | 10 | 95
transport_plane_using_kerosene_share | 100 | 0
industry_useful_demand_for_chemical_refineries_electricity_efficiency |  | 0
investment_costs_combustion_waste_incinerator |  | 0
investment_costs_flexibility_p2h_electricity |  | 1.6949
transport_freight_trains_share | 6.8
capacity_of_industry_chp_engine_gas_power_fuelmix | 32 | 0
transport_bus_using_hydrogen_share | 6.2 | 25
households_flexibility_space_heating_cop_cutoff |  | 2.6
costs_hydrogen_transport_compressed_trucks |  | 50.1
costs_infrastructure_electricity_offshore_net |  | 810
transport_car_using_compressed_natural_gas_share | 0.1171 | 0
capacity_of_energy_heat_burner_wood_pellets | 0 | 1200
industry_other_paper_burner_coal_share |  | 0
transport_truck_using_electricity_share | 3.9123 | 25
industry_steel_production | 100 | 106.6
capacity_of_energy_chp_combined_cycle_network_gas | 655 | 0
bio_ethanol_from_cane_sugar_share |  | 11.4
industry_useful_demand_for_chemical_refineries_useable_heat_efficiency |  | 0
capacity_of_energy_flexibility_hv_opac_electricity |  | 11000
agriculture_heatpump_water_water_ts_electricity_share | 13.7 | 20
share_of_industry_chemicals_other_reused_residual_heat |  | 0
industry_final_demand_for_chemical_fertilizers_steam_hot_water_share |  | 0
buildings_space_heater_electricity_share | 4.1 | 0
households_flexibility_space_heating_buffer_size_heatpump_air_water_electricity |  | 0
buildings_space_heater_wood_pellets_share | 1.5 | 0
capacity_of_industry_chp_turbine_gas_power_fuelmix | 1416 | 0
settings_heat_curve_set |  | 0
transport_useful_demand_passenger_kms | 1 | 0.25
energy_regasification_bio_lng_share |  | 0
industry_chemicals_refineries_burner_coal_share |  | 0
capacity_of_flexibility_p2l_electricity |  | 0
investment_costs_co2_ccs |  | -66.3462
electricity_interconnector_5_co2_emissions_present | 0
technical_solar_pv_efficiency | 21.9 | 24
households_heater_heatpump_air_water_electricity_share | 3.2573 | 46
investment_costs_combustion_gas_plant |  | 0.13351
transport_bicycle_using_human_power_share | 68.9 | 50
capacity_of_energy_power_wind_turbine_inland | 6111 | 20000
climate_relevant_co2_biomass_liquid_present |  | 0
bunkers_ship_using_heavy_fuel_oil_share |  | 0
share_of_energy_hydrogen_steam_methane_reformer_ccs |  | 0
natural_gas_total_share |  | 0
industry_chemicals_other_network_gas_non_energetic_share | 7.2 | 0
climate_relevant_co2_biomass_liquid_future |  | 0
transport_bus_using_gasoline_mix_share |  | 0
industry_chemicals_fertilizers_burner_crude_oil_share |  | 0
households_insulation_level_corner_houses | 27.4 | 35
capacity_of_energy_heat_heatpump_water_water_electricity |  | 775
buildings_lighting_efficient_fluorescent_electricity_share | 9.8 | 5
households_terraced_houses_share |  | 29.6
industry_other_paper_burner_crude_oil_share |  | 0
industry_aggregated_other_industry_wood_pellets_share | 8.8 | 0
households_cooker_halogen_electricity_share | 22.6 | 0
capacity_of_energy_power_wind_turbine_offshore | 11914 | 51500
capacity_of_energy_flexibility_pumped_storage_electricity |  | 0
transport_motorcycle_using_electricity_share | 2.2 | 100
industry_useful_demand_for_chemical_fertilizers_useable_heat_efficiency |  | 1
capacity_of_energy_heat_burner_hydrogen |  | 0
transport_road_mixer_diesel_biodiesel_share | 11.5 | 100
transport_vehicle_combustion_engine_efficiency | 0.6 | 0.4
costs_oil | 87 | 53
transport_vehicle_using_electricity_efficiency | 1 | 0.2
electricity_interconnector_1_export_availability |  | 100
om_costs_wind_offshore |  | -77.6161
transport_passenger_train_using_diesel_mix_share |  | 0
bio_ethanol_from_corn_share |  | 33.4
industry_useful_demand_for_chemical_fertilizers |  | 40
households_cooker_wood_pellets_share |  | 0
industry_other_paper_burner_wood_pellets_share | 9.1 | 0
transport_passenger_train_using_coal_share |  | 0
households_cooling_heatpump_ground_water_electricity_share | 24.9704 | 9
industry_other_food_heater_electricity_share |  | 35
electricity_interconnector_5_co2_emissions_future | 0
costs_gas | 26 | 14
om_costs_co2_ccs |  | 0
buildings_cooling_airconditioning_share |  | 45
transport_trains_efficiency | 0 | 0.1
transport_car_using_electricity_home_charging_share |  | 0
costs_biogas |  | 45
industry_aggregated_other_industry_electricity_share | 25 | 80
households_behavior_close_windows_turn_off_heating | 30 | 0
transport_freight_train_using_electricity_share |  | 100
transport_road_mixer_lng_lng_share |  | 0
industry_useful_demand_for_other_food | 128 | 106.6
curtailment_of_energy_power_solar_pv_solar_radiation |  | 33
transport_useful_demand_freight_tonne_kms | 2.7 | 0
industry_useful_demand_for_chemical_fertilizers_electricity_efficiency |  | 1
households_useful_demand_heat_per_person |  | 0
industry_aluminium_electrolysis_current_electricity_share | 80 | 0
investment_costs_energy_flexibility_hv_opac_electricity |  | 0
costs_wacc_proven_technologies |  | 3
investment_costs_energy_flexibility_mv_batteries_electricity |  | 0
industry_chemicals_fertilizers_burner_coal_share |  | 0
transport_car_using_diesel_mix_share | 9.6706 | 0
settings_weather_curve_set |  | default
industry_useful_demand_for_chemical_other_electricity_efficiency | 1 | 1
capacity_of_energy_heat_burner_network_gas | 0 | 2000
settings_satisfy_export_with_dispatchables | 1
industry_steel_blastfurnace_bat_consumption_useable_heat_share |  | 50
transport_ships_efficiency | 0 | 0.4
capacity_of_energy_imported_hydrogen_baseload |  | 0
capacity_of_industry_other_food_flexibility_p2h_electricity |  | 1685
households_heater_hybrid_hydrogen_heatpump_air_water_electricity_share | 0 | 0
electricity_interconnector_4_co2_emissions_present | 0
costs_infrastructure_electricity_lv_net |  | 916
industry_chemicals_other_burner_network_gas_share | 22.5 | 0
merit_order_subtype_of_energy_power_nuclear_uranium_oxide | 0
transport_car_using_electricity_hybrid_charging_share |  | 0
buildings_heat_network_connection_steam_hot_water_share |  | 8
flh_of_energy_power_wind_turbine_offshore | 4050 | 4500
industry_chemicals_other_hydrogen_non_energetic_share |  | 0
costs_heat_infra_outdoors |  | 100
transport_motorcycle_using_gasoline_mix_share | 97.8 | 0
transport_passenger_trains_share | 9.8 | 11.5
agriculture_burner_wood_pellets_share | 3.6 | 15
agriculture_final_demand_steam_hot_water_share | 50.7 | 3.5
industry_other_food_burner_hydrogen_share |  | 50
investment_costs_wind_onshore |  | -48.8857
buildings_appliances_wood_pellets_share_both |  | 0
costs_infrastructure_electricity_hv_net |  | 364
households_useful_demand_lighting |  | 0
transport_car_using_electricity_regular_charging_share |  | 0
capacity_of_energy_power_engine_diesel |  | 0
flh_of_energy_hydrogen_wind_turbine_offshore | 4050 | 4500
bio_ethanol_from_beet_sugar_share |  | 9.5
transport_bicycles_share | 7.3363 | 7.7
share_of_energy_power_ultra_supercritical_ccs_coal |  | 0
costs_wood |  | 153
households_heater_heatpump_ground_water_electricity_share | 3.3179 | 9
industry_other_food_burner_coal_share |  | 0
industry_useful_demand_for_other_paper_efficiency | 1.6 | 1.7
industry_chemicals_refineries_burner_crude_oil_share |  | 0
investment_costs_combustion_oil_plant |  | 0
capacity_of_energy_power_solar_pv_solar_radiation | 8187 | 57600
industry_chemicals_other_burner_wood_pellets_share | 4.5 | 0
om_costs_combustion_waste_incinerator |  | 0
buildings_appliances_electricity_share_both |  | 100
flexibility_p2l_point_source_co2 |  | 60
industry_other_food_burner_crude_oil_share |  | 0
households_cooker_network_gas_share | 66.073 | 0
transport_car_using_hydrogen_share | 0 | 5
transport_truck_using_gasoline_mix_share |  | 25
electricity_interconnector_6_co2_emissions_present | 0
transport_truck_using_lng_mix_share |  | 0
households_useful_demand_electric_appliances | 1.2 | 1
investment_costs_geothermal |  | -88.3928
capacity_of_energy_power_combined_cycle_ccs_coal |  | 0
households_lighting_led_electricity_share | 27.5386 | 90
buildings_insulation_level | 51.9 | 60
industry_useful_demand_for_aggregated_other | 93.2 | 114.9
transport_ship_using_diesel_mix_share | 99 | 0
share_of_industry_chemicals_fertilizers_captured_combustion_co2 |  | 0
buildings_useful_demand_for_appliances | 1.5
bunkers_plane_using_kerosene_share |  | 0
flexibility_p2l_point_source_co |  | 20
industry_final_demand_for_other_paper_steam_hot_water_share | 9.1 | 15
industry_chemicals_other_crude_oil_non_energetic_share | 92.8 | 100
households_behavior_standby_killer_turn_off_appliances | 50 | 50
energy_biogas_fermentation_share |  | 50
electricity_interconnector_3_co2_emissions_present | 0
transport_plane_using_bio_ethanol_share |  | 100